## T.01_2023-24 (2)
TENDER NOTICE NO. 03/2023-24
Sealed Tenders are invited from the Reputed/Registered Contractors for the following works & materials.
Sl. No. | Specification No. | mat code | Qantity | Plan price(with out GST) | Toatl(approx) | Unit | MAT DESCRIPTION | Specification | Approx-imate value of work Rs. Lakhs |  |  | 2% Bid security to be paid with GST 18% in Rs. | Bid issueStart Date | Bid issue End Date & time | Last Date & time for Submission of Bid | Bid opening date & time | Open Tender | Specification Cost
1 | 2 | [6 empty] | 3 | 4 |  |  | 5 | 6 | 7 | 8 | 9 | 10 | 11
1 | P-01/2023-24 | SAB10023 | 99 | 1659.0896 | 164249.8704 | EA | 11KV 400A Moving Cont Blade DB AB Switch | 11KV 400 A DOUBLE BREAK MOVING CONTACT FOR CONVENTIONAL AB SWITCH-11kV 400 a double break moving contact for conventional AB switch of size 32 x 6 x810 mm HDEC Flat. | 500000 | 400000 | 9440 | 5: 11800; 10: Open - Tender
| P-02/2023-24 | SAB10032 | 190 | 1220.7832 | 231948.808 | EA | 11KV 400A DB AB Switch Fixed Contact | 11kV 400A DB AB Switch Fixed Contact.Fixed Arcing horn |  |  |  | 10: Open - Tender
| P-03/2023-24 | SSB10027 | 150 | 380.0946 | 57014.19 | EA | T clamp suitable for Panther to Panther Conductor -12 bolted | Alluminum alloy T clamp minimum 150 x 70 x 15 mm, minimum weight of 1300 gms to suit for panther ACSR on all three ways for carrying 600 A current. Clamp contact surface should be smooth finished and maintain conforming to IS: 617 (latest edition), IS:5561-1970 |  | 100000 | 2360 | 10: Open - Tender
| P-04/2023-24 | SSB10063 | 55 | 385.564 | 21206.02 | EA | CT clamp stud 25mm for Panth 2way groove | CT Alluminium Stud Clamp of 150 x 75 x 15 mm minimum 1200 Gms weight suitable for two way Panther Conductor and 25 mm CT stud on other side with bimetallic sleeve for carrying 800 A current conforming to IS:5561-1970. |  |  |  | 10: Open - Tender
| P-05/2023-24 | SSB10062 | 55 | 429.6144 | 23628.792 | EA | CT clamp stud 20mm for Dog 2way groove | CT Alluminium Stud Clamp of 150 x 75 x 15 mm minimum 1200 Gms weight suitable for two way Panther Conductor and 20 mm CT stud on other side with bimetallic sleeve for carrying 800 A current conforming to IS:5561-1970. |  |  |  | 10: Open - Tender
2 | P-06/2023-24 | SSB10098 | 305 | 379.4632 | 115736.276 | EA | 4 Hole 6 Bolted Pad Clamp for Panther Conductor | Four hole Six bolted Alluminum alloy Pad clamp 170 x 80 x 15 mm, with minimum weight of 900 gms to suit for Panther ACSR Conductor for carrying 600 A current. Clamp contact surface should be smooth finished and maintain conforming to IS: 617 (latest edition), IS:5561-1970 | 500000 | 300000 | 7080 | 5: 11800; 10: Open - Tender
| P-07/2023-24 | SSB10121 | 470 | 266.8608 | 125424.576 | EA | 2 Hole 4 Bolted Pad Clamp for Panther Conductor | Aluminum Alloy Pad clamp 100x75x15 mm with minimum weight of 600 gms to suit for Panther ACSR Conductor for carrying 600 A current. Clamp contact surface should be smooth finished and maintain conforming to designation A6 of IS: 617 (latest edition), IS:5561-1970. |  |  |  | 5: 4720; 10: Open - Tender
| P-08/2023-24 | SSB10122 | 260 | 250.92 | 65239.2 | EA | 2 Hole 4 Bolted Pad Clamp for Dog Cd | Aluminum Alloy Pad clamp 100x75x15 mm with minimum weight of 600 gms to suit for Dog ACSR Conductor for carrying 600 A current. Clamp contact surface should be smooth finished and maintain conforming to designation A6 of IS: 617 (latest edition), IS:5561-1970. |  |  |  | 10: Open - Tender
| P-9/2023-24 | SAB10012 | 100 | 2009 | 200900 | EA | 11KV DB ABS 800A Fixed Contacts | 11kV 800A DB AB Switch Fixed Contact.Fixed Arcing horn |  | 700000 | 16520 | 5: 4720; 10: Open - Tender
3 | P-10/2023-24 | SAB10024 | 50 | 2662.3678 | 133118.39 | EA | 11KV 800A moving contacts DB AB Switch-Pipe | 11kV 800 A double break moving contact for conventional AB switch of size 38 OD x 30 ID x 850 mm length Copper Tube with Tin coating on both ends. | 500000 |  |  | 5: 11800; 10: Open - Tender
| P-11/2023-24 | SAB30006 | 91 | 2029.4344 | 184678.5304 | EA | 33KV 800A DB AB switch Fixed Contacts | 33kV 800A DB AB Switch Fixed Contact.Fixed Arcing horn |  |  |  | 5: 4720; 10: Open - Tender
| P-12/2023-24 | SAB30008 | 50 | 3589.8206 | 179491.03 | EA | 33KV 800A DB AB Swth Moving Conts (Pipe) | 33kV 800 A double break moving contact for conventional AB switch of size 38 OD x 30 ID x 1065 mm length Copper Tube with both ends Tin coating. |  |  |  | 5: 4720; 10: Open - Tender
4 | P-13/2023-24 | SFU10034 | 130 | 1102.4326 | 143316.238 | KG | T.C.Fuse Wire 16swg | Annealed tinned copper fuse wire of pure electrolytic quality smoothly drawn approximately circular section and uniform as per IS 9926/1981 of latest edition 16 SWG in reels packing net weight should be l Kg without packing material (SFU 10035) | 500000 | 500000 | 11800 | 5: 11800; 10: Open - Tender
14 | P-14/2023-24 | SFU10042 | 130 | 1402.0524 | 182266.812 | KG | 33 SWG HG FUSE for DTRs | Annealed tinned copper fuse wire of pure electrolytic quality smoothly drawn approximately circular section and uniform as per IS 9926/1981 of latest edition 33 SWG in reels packing net weight should be l Kg without packing material (SFU 10035) |  |  |  | 5: 4720; 10: Open - Tender
15 | P-15/2023-24 | SFU10046 | 290 | 290.28 | 84181.2 | EA | HRC Fuse Bases 300A | HRC Fuse Bases 300A |  |  |  | 5: 4720; 10: Open - Tender
16 | P-16/2023-24 | SFU10032 | 80 | 1106.9344 | 88554.752 | KG | T.C.Fuse Wire 12swg | Annealed tinned copper fuse wire of pure electrolytic quality smoothly drawn approximately circular section and uniform as per IS 9926/1981 of latest edition 12 SWG in reels packing net weight should be l Kg without packing material (SFU 10035) |  |  |  | 5: 4720; 10: Open - Tender
5 | P-17/2023-24 | SAB10008 | 200 | 857.392 | 171478.4 | EA | 11KV 400A Conv. AB switch fixed contacts | 11kV 400A DB AB Switch Fixed Contact:Fixed Arcing horn -- | 400000 | 300000 | 7080 | 5: 9440; 10: Open - Tender
| P-18/2023-24 | SAB10009 | 100 | 1331.8276 | 133182.76 |  | 11KV 400A Conv. AB switch moving contact | 11kV 400 a double break moving contact for conventional AB switch of size 32 x 6 x810 mm HDEC Flat |  |  |  | 10: Open - Tender
| P-19/2023-24 | STR10045 | 500 | 194.7582 | 97379.1 | EA | LV Brass Bush Rods Conventional Type(100 KVA DTR BUSH ROD ALLOY CLAMP )
6 | P-20/2023-24 | SAB10001 | 500 | 333.0348 | 166517.4 | EA | 11KV 200A TT AB switch fixed contacts | Consisting of 2 Nos. self released jaws type fixed contact 25 x 4 x 100 mm copper strip Tin plated suitable for 11 KV 200 A/400A (Cony.) AB Switches duly butting to the jumper pad with 10 Nos. Cu strips for each jaw (the contacts designed to carry current the temp. rise does not increase beyond the value specified in IS i.e. 40 degree C above ambient) and 2 sets of St.Steel (Non-magnetic springs each provided on either side of fixed contact blades so that smooth contact is made for making and breaking contact and MSHDG top and bottom housing arcing horn of 6 mm dia MSHDG with required bolts and nuts. | 500000 | 500000 | 11800 | 5: 11800; 10: Open - Tender
20 | P-21/2023-24 | SAB10002 | 850 | 394.133 | 335013.05 | EA | 11KV 200A TT AB switch moving contacts | Moving contact HDEC (nife) electroplated with Swivelling plate (HDEC), Arcing horn 6 mm dia MSHDG and copper flexible jumper (1 no. for 200 Amps AB Switch) with required bolts and nuts. Nife size 32x5x320 mm, Swivelling plate size plate size 32x5x145 mm and one no. flexible jumper of size 25x4x360 mm |  |  |  | 5: 4720; 10: Open - Tender
SUPERINTENDING ENGINEER,
OPERATION, RAJENDRANAGAR

## T.01_2023-24 (3)
TENDER NOTICE NO. 03/2023-24
Sealed Tenders are invited from the Reputed/Registered Contractors for the following works & materials.
Sl. No. | Specification No. | mat code | Unit | Name of the work | Approx-imate value of work Rs. Lakhs | 2% Bid security to be paid with GST 18% in Rs. | Bid issueStart Date | Bid issue End Date & time | Last Date & time for Submission of Bid | Bid opening date & time | Open Tender | Specification Cost
1 | 2 |  |  | 3 | 4 | 5 | 6 | 7 | 8 | 9 | 10 | 11
1 | P-01/2023-24 | SAB10023 | EA | 3: 11KV 400A Moving Cont Blade DB AB Switch; 4: 300000; 5: 7080; 10: Open - Tender
2 | P-02/2023-24 | SAB10032 | EA | 3: 11KV 400A DB AB Switch Fixed Contact; 4: 300000; 5: 7080; 10: Open - Tender
3 | P-03/2023-24 | SSB10027 | EA | 3: T clamp suitable for Panther to Panther Conductor -12 bolted; 4: 200000; 5: 4720; 10: Open - Tender
4 | P-04/2023-24 | SSB10063 | EA | 3: CT clamp stud 25mm for Panth 2way groove; 4: 150000; 5: 3540; 10: Open - Tender
5 | P-05/2023-24 | SSB10062 | EA | 3: CT clamp stud 20mm for Dog 2way groove; 10: Open - Tender
6 | P-06/2023-24 | SSB10098 | EA | 3: 4 Hole 6 Bolted Pad Clamp for Panther Conductor; 4: 300000; 5: 4720; 10: Open - Tender
7 | P-07/2023-24 | SSB10121 | EA | 3: 2 Hole 4 Bolted Pad Clamp for Panther Conductor; 10: Open - Tender
8 | P-08/2023-24 | SSB10122 | EA | 3: 2 Hole 4 Bolted Pad Clamp for Dog Cd; 10: Open - Tender
9 | P-9/2023-24 | SAB10012 | EA | 3: 11KV DB ABS 800A Fixed Contacts; 4: 400000; 5: 4720; 10: Open - Tender
10 | P-10/2023-24 | SAB10024 | EA | 3: 11KV 800A moving contacts DB AB Switch-Pipe; 4: 250000; 5: 4720; 10: Open - Tender
11 | P-11/2023-24 | SAB30006 | EA | 3: 33KV 800A DB AB switch Fixed Contacts; 4: 500000; 5: 4720; 10: Open - Tender
12 | P-12/2023-24 | SAB30008 | EA | 3: 33KV 800A DB AB Swth Moving Conts (Pipe); 4: 300000; 5: 4720; 10: Open - Tender
13 | P-13/2023-24 | SFU10034 | KG | 3: T.C.Fuse Wire 16swg; 4: 150000; 5: 4720; 10: Open - Tender
14 | P-14/2023-24 | SFU10042 | KG | 3: 33 SWG HG FUSE for DTRs; 4: 150000; 5: 4720; 10: Open - Tender
15 | P-15/2023-24 | SFU10046 | EA | 3: HRC Fuse Bases 300A; 4: 100000; 5: 4720; 10: Open - Tender
16 | P-16/2023-24 | SFU10032 | KG | 3: T.C.Fuse Wire 12swg; 4: 100000; 5: 4720; 10: Open - Tender
17 | P-17/2023-24 | SAB10008 | EA | 3: 11KV 400A Conv. AB switch fixed contacts; 4: 300000; 5: 4720; 10: Open - Tender
18 | P-18/2023-24 | SAB10009 | EA | 3: 11KV 400A Conv. AB switch moving contact; 4: 250000; 5: 4720; 10: Open - Tender
19 | P-19/2023-24 | SAB10001 | EA | 3: 11KV 200A TT AB switch fixed contacts; 4: 150000; 5: 4720; 10: Open - Tender
20 | P-20/2023-24 | SAB10002 | EA | 3: 11KV 200A TT AB switch moving contacts; 4: 300000; 5: 4720; 10: Open - Tender
SUPERINTENDING ENGINEER,
OPERATION, RAJENDRANAGAR

## Sheet4
SAB10001 | EA
SAB10002 | EA
SAB10008 | EA
SAB10009 | EA
SAB10012 | EA
SAB10023 | EA
SAB10024 | EA
SAB10032 | EA
SAB30006 | EA
SAB30008 | EA
SFU10032 | KG
SFU10034 | KG
SFU10042 | KG
SFU10046 | EA
SSB10027 | EA
SSB10062 | EA
SSB10063 | EA
SSB10098 | EA
SSB10121 | EA
SSB10122 | EA

## Sheet5
SAB10001 | 406.14 | 333.0348
SAB10002 | 480.65 | 394.133
SAB10008 | 1045.6 | 857.392
SAB10009 | 1624.18 | 1331.8276
SAB10012 | 2450 | 2009
SAB10023 | 2023.28 | 1659.0896
SAB10024 | 3246.79 | 2662.3678
SAB10032 | 1488.76 | 1220.7832
SAB30006 | 2474.92 | 2029.4344
SAB30008 | 4377.83 | 3589.8206
SFU10032 | 1349.92 | 1106.9344
SFU10034 | 1344.43 | 1102.4326
SFU10042 | 1709.82 | 1402.0524
SFU10046 | 354 | 290.28
SSB10027 | 463.53 | 380.0946
SSB10062 | 523.92 | 429.6144
SSB10063 | 470.2 | 385.564
SSB10098 | 462.76 | 379.4632
SSB10121 | 325.44 | 266.8608
SSB10122 | 306 | 250.92
STR10045 | 237.51 | 194.7582

## Website
TENDER NOTICE NO. 03/2023-24
Sealed Tenders are invited from the Reputed/Registered Contractors for the following works & materials.
Sl. No. | Specification No. | Material code | Qantity | Unit | MATERIAL DESCRIPTION | Approx-imate value of work Rs. Lakhs | 2% Bid security to be paid with GST 18% in Rs. | Bid issue Start Date | Bid issue End Date & time | Last Date & time for Submission of Bid | Bid opening date & time | Open Tender | Specification Cost
1 | 2 |  |  |  |  | 4 | 5 | 6 | 7 | 8 | 9 | 10 | 11
1 | P-01/2023-24 | SAB10023 | 99 | EA | 11KV 400A Moving Cont Blade DB AB Switch | 500000 | 11800 | 14.07.2023 | 22.07.2023 | 24.07.2023 | 26.07.2023 | Open - Tender
|  | SAB10032 | 190 | EA | 11KV 400A DB AB Switch Fixed Contact |  |  | 14.07.2023 | 22.07.2023 | 24.07.2023 | 26.07.2023 | Open - Tender
|  | SSB10027 | 150 | EA | T clamp suitable for Panther to Panther Conductor -12 bolted |  |  | 14.07.2023 | 22.07.2023 | 24.07.2023 | 26.07.2023 | Open - Tender
|  | SSB10063 | 55 | EA | CT clamp stud 25mm for Panth 2way groove |  |  | 14.07.2023 | 22.07.2023 | 24.07.2023 | 26.07.2023 | Open - Tender
|  | SSB10062 | 55 | EA | CT clamp stud 20mm for Dog 2way groove |  |  | 14.07.2023 | 22.07.2023 | 24.07.2023 | 26.07.2023 | Open - Tender
2 | P-02/2023-24 | SSB10098 | 305 | EA | 4 Hole 6 Bolted Pad Clamp for Panther Conductor | 500000 | 11800 | 14.07.2023 | 22.07.2023 | 24.07.2023 | 26.07.2023 | Open - Tender
|  | SSB10121 | 470 | EA | 2 Hole 4 Bolted Pad Clamp for Panther Conductor |  | 4720 | 14.07.2023 | 22.07.2023 | 24.07.2023 | 26.07.2023 | Open - Tender
|  | SSB10122 | 260 | EA | 2 Hole 4 Bolted Pad Clamp for Dog Cd |  |  | 14.07.2023 | 22.07.2023 | 24.07.2023 | 26.07.2023 | Open - Tender
|  | SAB10012 | 100 | EA | 11KV DB ABS 800A Fixed Contacts |  | 4720 | 14.07.2023 | 22.07.2023 | 24.07.2023 | 26.07.2023 | Open - Tender
3 | P-03/2023-24 | SAB10024 | 50 | EA | 11KV 800A moving contacts DB AB Switch-Pipe | 500000 | 11800 | 14.07.2023 | 22.07.2023 | 24.07.2023 | 26.07.2023 | Open - Tender
|  | SAB30006 | 91 | EA | 33KV 800A DB AB switch Fixed Contacts |  | 4720 | 14.07.2023 | 22.07.2023 | 24.07.2023 | 26.07.2023 | Open - Tender
|  | SAB30008 | 50 | EA | 33KV 800A DB AB Swth Moving Conts (Pipe) |  | 4720 | 14.07.2023 | 22.07.2023 | 24.07.2023 | 26.07.2023 | Open - Tender
4 | P-04/2023-24 | SFU10034 | 130 | KG | T.C.Fuse Wire 16swg | 500000 | 11800 | 14.07.2023 | 22.07.2023 | 24.07.2023 | 27.07.2023 | Open - Tender
14 |  | SFU10042 | 130 | KG | 33 SWG HG FUSE for DTRs |  | 4720 | 14.07.2023 | 22.07.2023 | 24.07.2023 | 27.07.2023 | Open - Tender
15 |  | SFU10043 | 290 | EA | HRC Fuse Bases 400A capacity with copper contacts thickness of 2.64mm (12SWG) |  | 4720 | 14.07.2023 | 22.07.2023 | 24.07.2023 | 27.07.2023 | Open - Tender
16 |  | SFU10032 | 80 | KG | T.C.Fuse Wire 12swg |  | 4720 | 14.07.2023 | 22.07.2023 | 24.07.2023 | 27.07.2023 | Open - Tender
5 | P-05/2023-24 | SAB10008 | 200 | EA | 11KV 400A Conv. AB switch fixed contacts | 400000 | 9440 | 14.07.2023 | 22.07.2023 | 24.07.2023 | 27.07.2023 | Open - Tender
|  | SAB10009 | 100 | EA | 11KV 400A Conv. AB switch moving contact |  |  | 14.07.2023 | 22.07.2023 | 24.07.2023 | 27.07.2023 | Open - Tender
|  | STR10045 | 500 | EA | LV Brass Bush Rods Conventional Type(100 KVA DTR BUSH ROD ALLOY CLAMP ) |  |  | 14.07.2023 | 22.07.2023 | 24.07.2023 | 27.07.2023 | Open - Tender
6 | P-06/2023-24 | SAB10001 | 500 | EA | 11KV 200A TT AB switch fixed contacts | 500000 | 11800 | 14.07.2023 | 22.07.2023 | 24.07.2023 | 27.07.2023 | Open - Tender
20 |  | SAB10002 | 850 | EA | 11KV 200A TT AB switch moving contacts |  | 4720 | 14.07.2023 | 22.07.2023 | 24.07.2023 | 27.07.2023 | Open - Tender
7 | P-07/2023-24 | SLA10113 | 71 | EA | 90w led Yard Light - 105-295V>120Lm/W | 500000 | 11800 | 14.07.2023 | 22.07.2023 | 24.07.2023 | 27.07.2023 | Open - Tender
SUPERINTENDING ENGINEER,
OPERATION, RAJENDRANAGAR

## Sheet1
TENDER NOTICE NO. 12/2024-25
Sealed Tenders are invited from the Reputed/Registered Contractors for the following works & materials.
Sl. No. | Specification No. | Material code | Qantity | Unit |  | MATERIAL DESCRIPTION |  | Approx-imate value of work Rs. Lakhs | 2% Bid security to be paid with GST 18% in Rs. | Bid issue Start Date | Bid issue End Date & time | Last Date & time for Submission of Bid | Bid opening date & time | Open Tender | Specification Cost
8 | P-17 /24-25 | SFU10034 | 40 | KG | 1618.04 | T.C.Fuse Wire 16swg - Annealed tinned copper fuse wire of pure electrolytic quality smoothly drawn approximately circular section and uniform as per IS 9926/1981 of latest edition 16 SWG in reels packing net weight should be l Kg without packing material | 64721.6 | 500000 | 11800 | 05.02.2025 | 12.02.2025 | 13.02.2025 | 13.02.2025 | Open - Tender | 590/-
15 |  | SFU10043 | 600 | EA | 387 | HRC Fuse Bases 400A capacity with copper contacts thickness of 2.64mm (12SWG) and best quality poecelian base with 4 No.s brass washers, 2 Nos spring Wahers and 2 Nos 10mm brass Bolts & Nuts Porcelian base dimensions – L-155mm, B-65 mm, W- 35 mm | 232200 |  | 4720 | 05.02.2025 | 12.02.2025 | 13.02.2025 | 13.02.2025 | Open - Tender
16 |  | SFU10032 | 150 | KG | 1349.92 | T.C.Fuse Wire 12swg - Annealed tinned copper fuse wire of pure electrolytic quality smoothly drawn approximately circular section and uniform as per IS 9926/1981 of latest edition 12 SWG in reels packing net weight should be l Kg without packing material | 202488 |  | 4720 | 05.02.2025 | 12.02.2025 | 13.02.2025 | 13.02.2025 | Open - Tender
SUPERINTENDING ENGINEER
OPERATION, RAJENDRANAGAR