## T-2421-45-06-01-01-002
SCHEDULE
Name of the work: Erection of 1.4 KM new 33KV line from 132/33KV SS Ganganpally to existing 33KV mannapuram feeder to divert 33/11KV Mannapuram SS on to 132/33KV Ganganpally from 33KV Dharoor feeder emanating from 132/33 KV Gadwal SS in Operation section Dharoor of Gadwal Circle WBS No. T-2427-45-06-01-01-001.
|  |  | Face Value |  | 283775
Sl No | Service Code | Description of work | Qty | Unit | Rates per Unit | Amount
1 | SWR10366 | Stringing 100sqmm 33/11kv Line 3 Cond SC | 1.4 | KM | 12600.06 | 17640.084
2 | SWR10978 | Errection of 11 M long PSCC pole | 28 | EA | 4165.28 | 116627.84
3 | SMR11488 | S-GI Bolts & Nuts,Washers etc., | 30 | KG | 117.5 | 3525
4 | SWR20308 | SubTrnsprt 9M PSCC Pole incl. L&UL<10KM | 12 | EA | 407.29 | 4887.48
5 | SWR10343 | ERECTION OF LINES-Erection of 9.1M Pole | 12 | EA | 2400 | 28800
6 | SWR10981 | Horizontal Cut point for 33 KV line | 4 | EA | 1759.5 | 7038
7 | SWR11180 | SubTrnsprt 11M PSCC Pole incl. L&UL<10KM | 28 | EA | 431.97 | 12095.16
8 | SWR11865 | Transport of Cond Drum,VCBs >80 &<100Km | 1 | EA | 5839.5 | 5839.5
9 | SWR22092 | survey line&cabl inc peg mark&tree clear | 1.4 | KM | 765 | 1071
10 | SWR10107 | EXCAVATION OF PIT (2.6" x 2.6" x 6.0") | 12 | EA | 700 | 8400
11 | SWR10109 | EXCAVATION OF PIT(3.0" x 3.0" x 7.6") | 28 | EA | 842.78 | 23597.84
12 | SWR10392 | Erection of 33kv ABSwitch incl earthing | 1 | EA | 4500 | 4500
13 | SWR10308 | FABR-Drilling of holes upto 20 mm dia 5 | 24 | EA | 2 | 48
14 | SWR10294 | Cutting Charges for MS chanl 100x50mm | 4 | EA | 10 | 40
15 | SWR11274 | Erect-33KV DP Structure with 11M Poles | 1 | SET | 6204 | 6204
16 | SWR10356 | Mass concreting of supports incl. cement | 6.33 | M3 | 6579 | 41645.07
17 | SWR10869 | Fabrication of struc.with welding. | 0.53 | TO | 3426 | 1815.78
GRAND TOTAL | [5 empty] | 283774.754
Conditions :
1 | The Contractor will have provide his own labour, T&P and Sub-Transport up to 10 km at his cost and above 10 km will be paid as per SSR.
2 | The required materials will be Supplied by the TGSPDCL on free of cost except which are not available matching materials in stores.
3 | The Contractor will be responsible for any accident to any of his workers and liability that may arise for payment of compensation under provision of act of A.P.
4 | The work shall be taken up strictly as per the Seniority and management instructions
5 | Agreement concluded with available SSR-2025-26 codes
6 | Agency which is excavating must use the CBUD App before commencing any excavation on public lands/roads in the state
Signature of the Contractor. |  |  |  | Superintending Engineer (FAC)
Operation Gadwal.
COMPARATIVE STATEMENT
The Rates quoted by M/s Vijetha Electrical Constructions, Wanaparthy Has Quoted lowest rates. Hence accepted.
Sl No | Service Code | Description of work | Qty | Unit | SSR Rates per Unit
The Rates quoted by Mr. Ravendra Goud, Contractor, K.R.Cheruvu has quoted lowest rates. Hence accepted.
The Rates quoted by Mr. Sreenivasa Goud, Contractor, Shanthinagar has quoted lowest rates. Hence accepted.
The Rates quoted by Mr. E.Nagendra, Contractor, Kurnool has quoted lowest rates. Hence accepted.
The Rates quoted by M/s Vijetha Electricals, Contractor, Wanaparthy has quoted lowest rates. Hence accepted.
The Rates quoted by M/s Harika Electricals, Contractor, Ieeza has quoted lowest rates. Hence accepted.
The Rates quoted by Mr. Praveen Kumar, Contractor, Gadwal has quoted lowest rates. Hence accepted.
| Rates quoted by the Contractor | Amount quoted by the Contractor
Sub-Total:
12.36 % Service tax: | [5 empty] | 0
Total: | [5 empty] | 0
Sri Raghavendra Goud, Civil & Electrical contractor, H. No. 2-21, K.R Cheruvu, Maldakal
Sri E.Nagendra, Contractor, Electrical & Civil Works, H. No. 40-310A, Bhagyanagar, Kurnool
M/s Vijetha Electrical Constructions, H. No. 42-187/6, Vengalrao Colony, Wanaparthy
Sri S.E.Sreenivasa Goud, Contractor, Electrical&Civil Works, Shanthinagar vg., Waddepally M