## T-2421-45-06-01-01-002
SCHEDULE
Name of the work: Bifurcation of 11KV Pullur feeder emanating from 33/11KV Alampur X Road SS duly extending the idle 11KV Manopad feeder and restringing of 4.7KM old idle 11KV Manopad feeder along with bay extension & erection of 1No. 11KV VCB at 33/11KV Alampur SS in Undavelly Section in Alampur Sub-Division in Gadwal division WBS No. T-2428-45-01-13-05-001
|  |  | Face Value |  | 685836
Sl No | Service Code | Description of work | Qty | Unit | Rates per Unit | Amount
1 | SWR10919 | Earthing for raisers of SS Flat 50x6 mm. | 42 | RMT | 41 | 1722
2 | SWR20524 | Testing & Commissioning of Equipment | 1 | EA | 2660 | 2660
3 | SMR11482 | S-CI Pipe earthing 100mm dia 2.75m long | 2 | EA | 3486 | 6972
4 | SWR10357 | ERECT. OF LINES-Providing of earthing | 4 | EA | 1234.2 | 4936.8
5 | SWR10869 | Fabrication of struc.with welding. | 0.65 | TO | 3426 | 2226.9
6 | SWR10884 | Conn. of equip/bus single zebra/panther | 3 | EA | 224 | 672
7 | SWR10135 | TRANSPORT OF STEEL 50 TO 80KM | 0.81 | TO | 754.8 | 611.388
8 | SWR33560 | S&F 2*2 MS Frame for 2*2 Light | 2 | EA | 603 | 1206
9 | SWR10956 | Fixing of LED/Metal halide complete. | 2 | EA | 1268 | 2536
10 | SWR10393 | Erection of 11kv ABSwitch incl earthing | 2 | EA | 3200 | 6400
11 | SWR10398 | Erect of 11kvLA line type incl earthing | 1 | SET | 505 | 505
12 | SWR11742 | S&E-400A 11KV ABSwth Conv 1ph(1/3) in SS | 2 | EA | 4232 | 8464
13 | SWR10397 | Erect of 11kv LA stn type incl earthing | 1 | SET | 559 | 559
14 | SWR21001 | Erection of battery & battery chargers | 1 | EA | 5593 | 5593
15 | SWR10461 | Erection of 11kv VCB | 1 | EA | 12000 | 12000
16 | SWR11879 | Lay-4C/10C 2.5Sqmm Control Cable | 170 | M | 27 | 4590
17 | SWR10199 | LOADING of 11 KV VCBs&Panel boards | 1 | EA | 1024 | 1024
18 | SWR10517 | UNLOADING of 11 KV VCBs&Panel boards | 1 | EA | 1044.48 | 1044.48
19 | SWR10424 | Fixing of Pad clamps for AB Switch | 6 | EA | 116 | 696
20 | SMR11916 | S-Al Pad Clamp 75x75x15mm 1 Panther 600A | 6 | EA | 227 | 1362
21 | SMR11487 | S-MS Bolts & Nuts,Washers etc., | 103 | KG | 91.25 | 9398.75
22 | SWR11866 | Transport of Cond Drum,VCBs >100& <200Km | 1 | EA | 8226.3 | 8226.3
23 | SMR40011 | Sup T clamp LM6 Al alloy of 12 mm, 800 A | 6 | EA | 299 | 1794
24 | SWR10421 | Fixing of T- clamp | 6 | EA | 116 | 696
25 | SWR10732 | Con of Plinth for 11kv VCB 1.8x1.8x0.75m | 1 | EA | 27629 | 27629
26 | SWR20768 | Excavate-Pit in Soil except Hrd Rck | 3.888 | M3 | 345 | 1341.36
27 | SWR22092 | survey line&cabl inc peg mark&tree clear | 3.6 | KM | 765 | 2754
28 | SWR20308 | SubTrnsprt 9M PSCC Pole incl. L&UL<10KM | 83 | EA | 407.29 | 33805.07
29 | SWR10107 | EXCAVATION OF PIT (2.6" x 2.6" x 6.0") | 68 | EA | 700 | 47600
30 | SWR10343 | ERECTION OF LINES-Erection of 9.1M Pole | 68 | EA | 2400 | 163200
31 | SWR11083 | Erec of 9.1 Mts PSCC poles for stuts | 11 | EA | 2400 | 26400
32 | SWR10365 | Stringing of 55sqmm 33/11kv Line 3 Cond | 3.6 | KM | 8500 | 30600
33 | SWR11180 | SubTrnsprt 11M PSCC Pole incl. L&UL<10KM | 9 | EA | 431.97 | 3887.73
34 | SWR10109 | EXCAVATION OF PIT(3.0" x 3.0" x 7.6") | 9 | EA | 842.78 | 7585.02
35 | SWR10356 | Mass concreting of supports incl. cement | 18.54 | M3 | 6579 | 121974.66
36 | SWR10653 | Formatn of Horiz Cut point for 11KV line | 8 | EA | 1350 | 10800
37 | SWR10978 | Errection of 11 M long PSCC pole | 9 | EA | 4165.28 | 37487.52
38 | SWR20307 | SubTrnsprt 8M PSCC Pole incl. L&UL<10KM | 13 | EA | 271.52 | 3529.76
39 | SWR10105 | EXCAVATION OF PIT (2.6" x 2.6" x 5.0') | 13 | EA | 600 | 7800
40 | SWR21590 | Erection of 8.0Mts PSCC Poles for stuts | 13 | EA | 1500 | 19500
41 | SWR11320 | Dismantle-9.1 M long PSCC pole | 9 | EA | 909.94 | 8189.46
42 | SWR22064 | Dismantling of 100 Sqmm Conductor DC. | 0.35 | KM | 11816.71 | 4135.8485
43 | SWR10366 | Stringing 100sqmm 33/11kv Line 3 Cond SC | 0.4 | KM | 12600.05 | 5040.02
44 | SWR10106 | EXCAVATION OF PIT 0.6 M x 0.9 M x 1.5 M | 11 | EA | 600 | 6600
45 | SWR11308 | Restring-55 Sqmm SC-3 Conductors | 4.7 | KM | 6400 | 30080
GRAND TOTAL | [5 empty] | 685835.0665
Conditions :
1 | The Contractor will have provide his own labour, T&P and Sub-Transport up to 10 km at his cost and above 10 km will be paid as per SSR.
2 | The required materials will be Supplied by the TGSPDCL on free of cost except which are not available matching materials in stores.
3 | The Contractor will be responsible for any accident to any of his workers and liability that may arise for payment of compensation under provision of act of A.P.
4 | The work shall be taken up strictly as per the Seniority and management instructions
5 | Agreement concluded with available SSR-2025-26 codes
6 | Agency which is excavating must use the CBUD App before commencing any excavation on public lands/roads in the state
Signature of the Contractor. |  |  |  | Superintending Engineer (FAC)
Operation Gadwal.
COMPARATIVE STATEMENT
The Rates quoted by M/s Vijetha Electrical Constructions, Wanaparthy Has Quoted lowest rates. Hence accepted.
Sl No | Service Code | Description of work | Qty | Unit | SSR Rates per Unit
The Rates quoted by Mr. Ravendra Goud, Contractor, K.R.Cheruvu has quoted lowest rates. Hence accepted.
The Rates quoted by Mr. Sreenivasa Goud, Contractor, Shanthinagar has quoted lowest rates. Hence accepted.
The Rates quoted by Mr. E.Nagendra, Contractor, Kurnool has quoted lowest rates. Hence accepted.
The Rates quoted by M/s Vijetha Electricals, Contractor, Wanaparthy has quoted lowest rates. Hence accepted.
The Rates quoted by M/s Harika Electricals, Contractor, Ieeza has quoted lowest rates. Hence accepted.
The Rates quoted by Mr. Praveen Kumar, Contractor, Gadwal has quoted lowest rates. Hence accepted.
| Rates quoted by the Contractor | Amount quoted by the Contractor
Sub-Total:
12.36 % Service tax: | [5 empty] | 0
Total: | [5 empty] | 0
Sri Raghavendra Goud, Civil & Electrical contractor, H. No. 2-21, K.R Cheruvu, Maldakal
Sri E.Nagendra, Contractor, Electrical & Civil Works, H. No. 40-310A, Bhagyanagar, Kurnool
M/s Vijetha Electrical Constructions, H. No. 42-187/6, Vengalrao Colony, Wanaparthy
Sri S.E.Sreenivasa Goud, Contractor, Electrical&Civil Works, Shanthinagar vg., Waddepally M