## Sheet1
Name of the Work:Bifurcation of overloaded 11KV PS Rao Nagar feeder emanating from 33/11KV Nagaram SS by erection of new 11KV feeder from the same SS which involves laying of 1960Mtrs of 11KV 3X300Sq.mm XLPE UG Cable (Double Run) along with erection of 1No. 11KV feeder Breaker at 33/11KV Nagaram SS in Dammaiguda Section of Keesara Sub-Division in Keesara Division of Habsiguda Circle under T&D Improvements to original works (Summer Action Plan works-2026).WBS NO.T-2532-14-05-12-04-002
S NO | SSR CODES | Estimate Quantity (Only figures) | Item Detailed Specification Description | Work Type eg., Earth Work, Electrical works..etc., (Upto 200 Characters) | Item short Description | APSS/Morth CI.Number (Upto 200 characters) | Rate INR upto 2 Decimals | UOM (upto 50 Characters) | Amount INR (Upto 2 Decimals)
1 | SMR11480 | 2 | S-GI pipe earthing 40mm dia 2m long | Electrical work | S-GI pipe earthing 40mm dia 2m long | As per relevent standard specification | 698 | EA | 1396
2 | SMR11482 | 3 | S-CI Pipe earthing 100mm dia 2.75m long | Earth work | S-CI Pipe earthing 100mm dia 2.75m long | As per relevent standard specification | 3486 | EA | 10458
3 | SMR11485 | 12 | S-Earthing GI flat 25x3 mm incl material | Electrical work | S-Earthing GI flat 25x3 mm incl material | As per relevent standard specification | 105 | KG | 1260
4 | SMR11488 | 70 | S-GI Bolts & Nuts,Washers etc., | Electrical work | S-GI Bolts & Nuts,Washers etc., | As per relevent standard specification | 117.5 | KG | 8225
5 | SMR22473 | 3 | Supply of I-Bolts | Electrical work | Supply of I-Bolts | As per relevent standard specification | 294 | EA | 882
6 | SMR40003 | 15 | Laying of XLPE UG cable including excavation of trench of size 450mm wide and 850mm for LT, 1050mm for 11 KV and 1200mm for 33 KV form roadlevel and filling with sand 250mm above the cable and 50mm below thecable, laying of cable, placing 40mm shabad | Electrical work | Hume pipe 4" size | As per relevent standard specification | 80 | M | 1200
7 | SMR40009 | 0.63 | Material cost for First coat of 1st Grade Aluminium Paint, brushes etc. | Electrical work | Sup Material for 1st coat Al. Painting. | As per relevent standard specification | 2181 | TO | 1374.03
8 | SMR40010 | 0.63 | (*)Material cost for Second coat of 1st Grade Aluminium Paint, brushes, | Electrical work | Sup Material for 2nd coat Al. Painting. | As per relevent standard specification | 1293 | TO | 814.59
9 | SMR40019 | 6 | Alluminum alloy Pad clamps conforming to A6 of IS 617, 4 bolted withhot dip galvanised bolts and double nuts with spring and flat washers ofsize M10 x 65 i.e(3/8" x 21/2 " to suit for panther ACSR/Zebra of padsize 100 X 100 X 15mm for carrying 600 A current rating . | Electrical work | SupPad clamps 100X100X15 mm 1 panth 600A | As per relevent standard specification | 264 | EA | 1584
10 | SMR40080 | 16 | Supply of 4" B Class GI pipe with 3.65mm thickness and weight 12.2Kg per meter | Electrical work | S-4" BClass GI pipe 3.65mm thck 12.2Kg/M | As per relevent standard specification | 740 | M | 11840
11 | SWR10105 | 2 | CIVIL WORKS : Excavation of pits in all soils except hard rock requiring blasting. 0.76 M x 0.76M x 1.52M (2.6" x 2.6" x 5.0') | Earth work | EXCAVATION OF PIT (2.6" x 2.6" x 5.0') | As per relevent standard specification | 650 | EA | 1300
12 | SWR10107 | 4 | CIVIL WORKS :Excavation of pits in all soils except hard rock requiring blasting. 0.76 M x 0.76M x 1.83M (2.6" x 2.6" x 6.0") | Earth work | EXCAVATION OF PIT (2.6" x 2.6" x 6.0") | As per relevent standard specification | 700 | EA | 2800
13 | SWR10134 | 0.63 | TRANSPORT Transport of steel including line materials such as cross arms, clamps, hardware, cable (loose) and other line materials. Above 30 KM and upto 50 KM | Electrical work | TRANSPORT OF STEEL 30 TO 50KM | As per relevent standard specification | 587.52 | TO | 370.1376
14 | SWR10199 | 1 | LOADING & UNLOADING 1 KV VCBs along with Panel boards | Electrical work | LOADING of 11 KV VCBs&Panel boards | As per relevent standard specification | 1024 | EA | 1024
15 | SWR10206 | 0.63 | LOADING & UNLOADING M.S.Channels, Angles, Flats & Rods etc., | Electrical work | LOADING of MS Channel,Angles,Flats&Rods | As per relevent standard specification | 221 | TO | 139.23
16 | SWR10238 | 2 | LOADING & UNLOADING11 KV AB Switch Conventional type 200/400 A | Electrical work | LOADING of 11 KV AB SWCH Con 200/400 A | As per relevent standard specification | 80 | EA | 160
17 | SWR10238 | 2 | LOADING & UNLOADING11 KV AB Switch Conventional type 200/400 A | Electrical work | LOADING of 11 KV AB SWCH Con 200/400 A | As per relevent standard specification | 80 | EA | 160
18 | SWR10265 | 3 | LOADING & UNLOADING11 KV, 10 KA LAs Line type -for 100Nos | Electrical work | LOADING of 11 KV, 10 KA LAs Line type | As per relevent standard specification | 32 | EA | 96
19 | SWR10343 | 2 | ERECTION OF LINES : Erection of pole in position, aligning and setting to work, fixing of cross arms and top clamps, earthing of supports, back filling with earth and stones properly ramming including transport of materials from road side to location ex | Electrical work | ERECTION OF LINES-Erection of 9.1M Pole | As per relevent standard specification | 2400 | EA | 4800
20 | SWR10343 | 4 | Mass concreting of supports erected with CC (1:4:8) using 40 mm, HB G metal including the cost of metal, sand and curing etc. Including the cost of cement | Electrical work | ERECTION OF LINES-Erection of 9.1M Pole | As per relevent standard specification | 2400 | EA | 9600
21 | SWR10356 | 1.08 | ERECTION OF LINES : Providing of earthing with excavation of earth pit (0.6 x0.6x2.4 Mts.) duly filling with bentonite, sand & brick masonry on four sides of the earth pit and plastering to brick masonry work, running of earth wire etc., complete, exclud | Civil work | Mass concreting of supports incl. cement | As per relevent standard specification | 6579 | M3 | 7105.32
22 | SWR10356 | 2.16 | ERECTION OF LINES : Providing of RCC collar to existing earth pit.Providing of RCC Collar guarding to the existing earth pits with damaged masonry including dismantling and removing of existing masonry and fixing the RCC collar of 0.60 M dia X 0.50 M he | Civil work | Mass concreting of supports incl. cement | As per relevent standard specification | 6579 | M3 | 14210.64
23 | SWR10357 | 3 | ERECTION OF LINES : Providing of earthing with excavation of earth pit (0.6 x0.6x2.4 Mts.) duly filling with bentonite, sand & b | Earth work | ERECT. OF LINES-Providing of earthing | As per relevent standard specification | 1234.2 | EA | 3702.6
24 | SWR10357 | 2 | ERECTION OF LINES : Providing of earthing with excavation of earth pit (0.6 x0.6x2.4 Mts.) duly filling with bentonite, sand & b | Electrical work | ERECT. OF LINES-Providing of earthing | As per relevent standard specification | 1234.2 | EA | 2468.4
25 | SWR10359 | 3 | ERECTION OF LINES : Providing of RCC collar to existing earth pit.Providing of RCC Collar guarding to the existing earth pits wi | civil work | ERECT. OF LINES-Providing of RCC collar | As per relevent standard specification | 386 | EA | 1158
26 | SWR10386 | 8 | ERECTION OF LINES : UG Cables Jointing : Straight through joints11 KV XLPE UG Cable 3 x 300 Sqmm | Electrical work | Straight through joint 11kv 3x300 xlpe | As per relevent standard specification | 3725.45 | EA | 29803.6
27 | SWR10391 | 12 | ERECTION OF LINES : UG Cables Jointing :Outdoor / Indoor end termination 11 KV XLPE UG Cable 3 x 300 Sqmm | electrical work | OD/Idoor end termination 11kv 3x300 xlpe | As per relevent standard specification | 2370.63 | EA | 28447.56
28 | SWR10391 | 2 | ERECTION OF LINES : UG Cables Jointing :Outdoor / Indoor end termination 11 KV XLPE UG Cable 3 x 300 Sqmm | Electrical work | OD/Idoor end termination 11kv 3x300 xlpe | As per relevent standard specification | 2370.63 | EA | 4741.26
29 | SWR10393 | 2 | ERECTION OF EQUIPMENT Substations Erection of 11 KVAB Switch including alignment and earthing | Earth work | Erection of 11kv ABSwitch incl earthing | As per relevent standard specification | 3200 | EA | 6400
30 | SWR10393 | 1 | ERECTION OF EQUIPMENT Substations Erection of 11 KVAB Switch including alignment and earthing | Electrical work | Erection of 11kv ABSwitch incl earthing | As per relevent standard specification | 3200 | EA | 3200
31 | SWR10398 | 1 | ERECTION OF EQUIPMENT Substations Erection of 11 KV LAS line type including earthing | Electrical work | Erect of 11kvLA line type incl earthing | As per relevent standard specification | 505 | SET | 505
32 | SWR10423 | 3 | ERECTION OF EQUIPMENT Fixing of clamps I - bolts | Electrical work | Fixing of I-bolts | As per relevent standard specification | 20 | EA | 60
33 | SWR10461 | 1 | Laying of UG Cable Erection of VCBs 11 KV | Electrical work | Erection of 11kv VCB | As per relevent standard specification | 12000 | EA | 12000
34 | SWR10517 | 1 | UNLOADING of 11 KV VCBs&Panel boards | Electrical work | UNLOADING of 11 KV VCBs&Panel boards | As per relevent standard specification | 1044.48 | EA | 1044.48
35 | SWR10524 | 0.63 | UNLOADING of MS Channel,Angles,Flats&Rod | Electrical work | UNLOADING of MS Channel,Angles,Flats&Rod | As per relevent standard specification | 185 | TO | 116.55
36 | SWR10556 | 2 | UNLOADING of 11 KV AB SWCH Con 200/400 A | Electrical work | UNLOADING of 11 KV AB SWCH Con 200/400 A | As per relevent standard specification | 80 | EA | 160
37 | SWR10556 | 2 | UNLOADING of 11 KV AB SWCH Con 200/400 A | Electrical work | UNLOADING of 11 KV AB SWCH Con 200/400 A | As per relevent standard specification | 80 | EA | 160
38 | SWR10583 | 3 | UNLOADING of 11 KV, 10 KA LAs Line type | Electrical work | UNLOADING of 11 KV, 10 KA LAs Line type | As per relevent standard specification | 32 | EA | 96
39 | SWR10868 | 0.27 | Fabrication of Main and Auxiliary structures with power drilling usingraw steel such as M.S.Angles, Plates, Channels, R.S.Joists, includingthe supply and fabrication of 6mm base and top plate for Box pole to theRS-Joist poles excluding cost of Mild Steel and transport charges tosubstation site. | Electrical work | Fabrication of struc.with power drilling | As per relevent standard specification | 6852 | TO | 1850.04
40 | SWR10877 | 0.63 | Labour charges for painting including scratching and cleaning ofSub-station structures of 1st coat of Aluminium | Electrical work | Labour for 1st coat Al. Painting. | As per relevent standard specification | 851 | TO | 536.13
41 | SWR10879 | 0.63 | (*) Labour charges for painting including scratching and cleaning of | Electrical work | Labour for 2nd coat Al. Painting. | As per relevent standard specification | 482 | TO | 303.66
42 | SWR10881 | 2 | Painting of operating rods of 33kV, 11kV AB switches with post officered colour (including cost of paint) | Electrical work | Painting AB switch OP rods with PO red | As per relevent standard specification | 142 | EA | 284
43 | SWR10884 | 6 | Connection of equipment to bus and or another equipment with singlezebra/Panther conductor including measuring, cutting,clamping andhoisting of suspension insulator assembly to support the conductorwherever necessary. | Electrical work | Conn. of equip/bus single zebra/panther | As per relevent standard specification | 224 | EA | 1344
44 | SWR10917 | 18 | Labour charges for Fixing of all types of clamps | Electrical work | Labour for Fixing of all types of clamps | As per relevent standard specification | 65 | EA | 1170
45 | SWR10919 | 83 | Fabrication and connecting to risers from earth mat to structures,equipment, marshalling boxes, electrical panels, PLCC panels, fencingposts etc.,.M.S./ G.S. Flat 50x6mm / 50 x 8 mm ( Above ground) | Electrical work | Earthing for raisers of SS Flat 50x6 mm. | As per relevent standard specification | 41 | RMT | 3403
46 | SWR10920 | 32 | Laying of earth mat including excavation of trenches of depth 600mm,welding, connecting to equipment and connecting lightning shield toearth mat and earthing of fence posts, drilling and connecting earthrods including connecting cast iron pipes with the following sizes of MSFlats /GI Flats. including fabrication.75x 8mm MS Flat / GI Flat. | Electrical work | Laying of earth mat,excavation 75x 8mm | As per relevent standard specification | 65 | RMT | 2080
47 | SWR10963 | 4 | Painting of Name Plates for any equipmen | Electrical work | Painting of Name Plates for any equipmen | As per relevent standard specification | 122 | EA | 488
48 | SWR10988 | 1960 | Lay-2nd Cable in Excavated Trench | Electrical work | Lay-2nd Cable in Excavated Trench | As per relevent standard specification | 204.1 | M | 400036
49 | SWR11230 | 8 | Load-11/33KV XLPE UG Cable for all sizes | Electrical work | Load-11/33KV XLPE UG Cable for all sizes | As per relevent standard specification | 1024 | DR | 8192
50 | SWR11231 | 8 | Unload-11/33KV XLPE UG Cable all sizes | Electrical work | Unload-11/33KV XLPE UG Cable all sizes | As per relevent standard specification | 1024 | DR | 8192
51 | SWR11232 | 30 | Load-11/33KV XLPE UG cable all size | Electrical work | Load-11/33KV XLPE UG cable all size | As per relevent standard specification | 18 | M | 540
52 | SWR11233 | 30 | Unload-11/33KV XLPE UG cable all size | Electrical work | Unload-11/33KV XLPE UG cable all size | As per relevent standard specification | 18 | M | 540
53 | SWR11405 | 3 | Replace-ON & OFF push buttons assembly | Electrical work | Replace-ON & OFF push buttons assembly | As per relevent standard specification | 448.8 | EA | 1346.4
54 | SWR11701 | 300 | Load-PVC Control Cable 10C | Electrical work | Load-PVC Control Cable 10C | As per relevent standard specification | 1 | M | 300
55 | SWR11712 | 300 | UnLoad-PVC Control Cable 10C | Electrical work | UnLoad-PVC Control Cable 10C | As per relevent standard specification | 1.02 | M | 306
56 | SWR11862 | 1 | Transport of Cond Drum,VCBs >20 & <30Km | Electrical work | Transport of Cond Drum,VCBs >20 & <30Km | As per relevent standard specification | 3691.38 | EA | 3691.38
57 | SWR11863 | 3 | Transport of Cond Drum,VCBs >30 & <50Km | Electrical work | Transport of Cond Drum,VCBs >30 & <50Km | As per relevent standard specification | 4372.74 | EA | 13118.22
58 | SWR11879 | 300 | Lay-4C/10C 2.5Sqmm Control Cable | Electrical work | Lay-4C/10C 2.5Sqmm Control Cable | As per relevent standard specification | 27 | M | 8100
59 | SWR11919 | 12 | Excavation <(>&<)> laying of UG Cable in Single Run- In Hard Gravel Soil/ BC soil / Red earth / stone and earth mixed with fair boulders /Normal soil / CC/BT Road- Laying of 11 KV 3x300 Sqmm XLPE UG cableincluding excavation of trench of size 450mm wide and depth of 1050mmform road level, providing of DWC/GI pipes whereever required depth isnot acquired as per the instructions of Engineer in Charge, the proratabasis rates to be adopted for 2 feet, 3feet depths and filling with sand250mm above the cable and 50mm below the cable, laying of cable, placing40mm shabad protective slabs, back filling the trench with earth,levelling and and removing the debris from the site inluding the cost oflead and lift etc.depth of the trench 11 KV-1.05Mtrs. | Electrical work | Lay-SR 11KV 3x300sqmm UG Cb HG/BC/CC/BT | As per relevent standard specification | 465.46 | M | 5585.52
60 | SWR11955 | 18 | Raise-SR 11KV 3x300sqmm UG Cb on support | Electrical work | Raise-SR 11KV 3x300sqmm UG Cb on support | As per relevent standard specification | 144.08 | M | 2593.44
61 | SWR11973 | 1960 | Lay-DR 11KV 3x300sqmm UG Cb HG/BC/CC/BT | Electrical work | Lay-DR 11KV 3x300sqmm UG Cb HG/BC/CC/BT | As per relevent standard specification | 631.06 | M | 1236877.6
62 | SWR12005 | 40 | Raise-DR 11KV 3x300sqmm UG Cb on support | Electrical work | Raise-DR 11KV 3x300sqmm UG Cb on support | As per relevent standard specification | 275.4 | M | 11016
63 | SWR12125 | 21 | Run-GI Earth Flat 25x3mm from metallic p | Electrical work | Run-GI Earth Flat 25x3mm from metallic p | As per relevent standard specification | 14.03 | M | 294.63
64 | SWR20308 | 2 | SubTrnsprt 9M PSCC Pole incl. L&UL<10KM | Electrical work | SubTrnsprt 9M PSCC Pole incl. L&UL<10KM | As per relevent standard specification | 407.29 | EA | 814.58
65 | SWR20578 | 2 | Crane Charges over and above first hour | Electrical work | Crane Charges over and above first hour | As per relevent standard specification | 465 | STD | 930
66 | SWR20768 | 3.888 | Excavate-Pit in Soil except Hrd Rck | Civil work | Excavate-Pit in Soil except Hrd Rck | As per relevent standard specification | 345 | M3 | 1341.36
67 | SWR21277 | 1 | Ere 11KV 800A double throw AB Switches | Electrical work | Ere 11KV 800A double throw AB Switches | As per relevent standard specification | 3500 | EA | 3500
68 | SWR33015 | 2.43 | Excavation in Ordinary Soil | Civil work | Excavation in Ordinary Soil | As per relevent standard specification | 486 | M3 | 1180.98
69 | SWR33028 | 0.45 | PCC with 40mm Metal (1:4:8) | Civil work | PCC with 40mm Metal (1:4:8) | As per relevent standard specification | 4706 | M3 | 2117.7
70 | SWR33041 | 4.25 | CRS Masonary CM(1:6) 2nd Sort | Civil work | CRS Masonary CM(1:6) 2nd Sort | As per relevent standard specification | 4925 | M3 | 20931.25
71 | SWR33052 | 12 | S&Filling with Borrowed Gravel | Civil work | S&Filling with Borrowed Gravel | As per relevent standard specification | 480 | M3 | 5760
72 | SWR33057 | 3 | S&Spreading of 20mm HBG Metal | Civil work | S&Spreading of 20mm HBG Metal | As per relevent standard specification | 1543 | M3 | 4629
73 | SWR10732 | 1 | Con of Plinth for 11kv VCB 1.8x1.8x0.75m | Civil work | Con of Plinth for 11kv VCB 1.8x1.8x0.75m | As per relevent standard specification | 27629 | EA | 27629
[7 empty] | Total Service cost |  | 1955884.2876
[7 empty] | 18% GST |  | 352059.1718
[7 empty] | Total service cost icl GST |  | 2307943.4594