## 2nd Copy
E- Procurement Schedule
Name of the work:- Bifurcation of overloaded 11KV ICOMM feeder emanating from 33/11KV Cherlapally II SS by erection of new 11KV feeder from the same SS which involves laying of 1.84KM of 11KV 3X185Sq.mm XLPE UG Cable (Double Run) along with bay extension and erection of 1No. 11 KV feeder VCB at 33/11KV Cherlapally II SS in Cherlapally IDA-I Section of Cherlapally Sub-Division of Sainikpuri Division in Habsiguda Circle under T&D Improvements to original works (Summer Action Plan works-2026)
Sl.No | Estimate Quantity (Only figures) | SAP Code | Item Detailed Specification Description | Work Type eg.Earth Work, Electrical works..etc., (Upto 200 Characters) | Item short Description | APSS/Morth CI.Number (Upto 200 characters) | Rate INR upto 2 Decimals | UOM (upto 50 Characters) | Amount INR (Upto 2 Decimals)
33KV Line:
1 | 0.13 | SWR10149 | Transport of steel including line materials such as cross arms, clamps, hardware, cable (loose) and other line materials (Including loading and unloading) | Electrical work | TRANSPORT OF STEEL MATERIAL 20 TO 30KM | As per relevent standard specification | 527.34 | TO | 68.5542
2 | 1 | SWR11863 | Transport of conductor drums, cable drums, fragile material such as kiosks, VCBs, control panels, current transformers, boosters, lightning arrestors, insulators, transformers, meters (which are less in weight and occupy more space) (excluding of loading unloading) | Electrical work | Transport of Cond Drum,VCBs >30 & <50Km | As per relevent standard specification | 4372.74 | EA | 4372.74
3 | 5 | SMR11487 | Supply of MS bolts & nuts and washers etc of all sizes | Supply of Material | S-MS Bolts & Nuts,Washers etc., | As per relevent standard specification | 91.25 | KG | 456.25
4 | 1840 | SWR11974 | Laying of XLPE UG cable Double Run including excavation of trench of size 600mm wide and 850mm for LT, 1050mm for 11 KV and 1200mm for 33 KV from road level and cable separation with machine cut bricks horizontally for every 3 meters , providing of DWC/GI pipes wherever required depth is not acquired as per the instructions of Engineer in Charge, the prorata basis rates to be adopted for 2 feet, 3feet depths and filling with sand 250mm above the cable and 50mm below the cable, laying of cable, placing 40mm shabad protective slabs, back filling the trench with earth, levelling and removing the debris from the site inluding the cost of lead and lift etc.. (Second cable laying cost not Included) depth of the trench LT-0.85 mts | Electrical work | Lay-DR 11KV 3x185sqmm UG Cb HG/BC/CC/BT | As per relevent standard specification | 631.06 | M | 1161150.4
5 | 10 | SWR34252 | S&R 25x6mm GI Strip for Earthing | Supply of Material | S&R 25x6mm GI Strip for Earthing | As per relevent standard specification | 115 | M | 1150
6 | 60 | SWR12006 | Raising of double run cable on already erected support with wooden / MS clamps and connecting it to over head line with cable jumpers including cost of required wooden cleats, lugs and bolts and nuts through GI pipe (excluding the cost of GI pipe | Electrical work | Raise-DR 11KV 3x185sqmm UG Cb on support | As per relevent standard specification | 243.53 | M | 14611.8
7 | 2 | SWR10357 | Providing of earthing with excavation of earth pit (0.6 x0.6x2.4 Mts.) duly filling with bentonite, earth , running of earth wire etc., complete, including cost of bentonite and excluding cost of RCC collar of size 0.75M dia x 0.5 M heigh | Electrical work | ERECT. OF LINES-Providing of earthing | As per relevent standard specification | 1234.2 | EA | 2468.4
8 | 2 | SMR11483 | Supply of earthing pipe with materials | Supply of Material | S-CI Pipe earthing 80mm dia 2.75m long | As per relevent standard specification | 2789 | EA | 5578
9 | 12 | SWR11230 | Loading of 11KV/33KV XLPE UG Cable for all sizes | Electrical work | Load-11/33KV XLPE UG Cable for all sizes | As per relevent standard specification | 1024 | DR | 12288
10 | 12 | SWR11231 | Un loading of 11KV/33KV XLPE UG Cable for all sizes | Electrical work | Unload-11/33KV XLPE UG Cable all sizes | As per relevent standard specification | 1024 | DR | 12288
11 | 0.13 | SWR10206 | Loading of M.S.Channels, Angles, Flats & Rods etc., | Electrical work | LOADING of MS Channel,Angles,Flats&Rods | As per relevent standard specification | 221 | TO | 28.73
12 | 0.13 | SWR10524 | Un loading of M.S.Channels, Angles, Flats & Rods etc., | Electrical work | UNLOADING of MS Channel,Angles,Flats&Rod | As per relevent standard specification | 185 | TO | 24.05
13 | 15 | SMR11488 | Supply of earthing pipe with materials | Supply of Material | S-GI Bolts & Nuts,Washers etc., | As per relevent standard specification | 117.5 | KG | 1762.5
14 | 1840 | SWR10988 | Across the CC/ BT road crossing multi layer road requiring compressor (excluding the cost of Hume pipe) | Electrical work | Lay-2nd Cable in Excavated Trench | As per relevent standard specification | 204.1 | M | 375544
15 | 80 | SMR40081 | Supply of 6" B class GI pipe | Supply of Material | S-6" B Class GI pipe 5mm thck 20Kg/M | As per relevent standard specification | 1344 | M | 107520
16 | 8 | SWR10390 | Making 11 KV 3x185 Sqmm Cable Out Door/Indoor end termination | Supply of Material | OD/Idoor end termination 11kv 3x185 xlpe | As per relevent standard specification | 2370.63 | EA | 18965.04
17 | 8 | SWR10385 | Making of Straight through joints 11 KV 3x185 Sqmm Cable | Electrical work | Straight through joint 11kv 3x185 xlpe | As per relevent standard specification | 3725.45 | EA | 29803.6
18 | 8 | SWR11152 | Un loading of 33/11KV XLPE UG Cable End Termination Kits for all sizes | Electrical work | Un-loading of 11/33 KV IN/OUT door kits | As per relevent standard specification | 4 | EA | 32
19 | 8 | SWR11153 | Un loading of 33/KV XLPE UG CableStraight Through Joint Kits for all sizes | Electrical work | Un-loading 11/33KV Straight thr jointkit | As per relevent standard specification | 4 | EA | 32
20 | 1 | SWR10615 | Loading of 11KV 3 Way RMU/Twin feeder panel | Electrical work | LOADING of 11KV 3 Way RMU | As per relevent standard specification | 907.8 | EA | 907.8
21 | 1 | SWR10629 | Un loading of 11KV 3 Way RMU/Twin feeder panel | Electrical work | UNLOADING of 11KV 3 Way RMU | As per relevent standard specification | 907.8 | EA | 907.8
22 | 1 | SWR10664 | Erection of 11KV 3 Way RMU | Electrical work | Erection of 11KV 3 Way RMU | As per relevent standard specification | 2051.48 | EA | 2051.48
23 | 1 | SWR20871 | Construction of plinth for 3way RMUs etc | Civil Work | Construction of plinth for 3way RMUs etc | As per relevent standard specification | 6000 | EA | 6000
24 | 2 | SWR10642 | Fabrication of 175x85/150x75mm RS joist pieces upto 12.5 meters length by welding joint together by means of 50x6mm flat and MS channel on either side including the cost of consumable | Electrical work | Fabricate&Paint-175x85/150x75mm RS Joist | As per relevent standard specification | 512.55 | EA | 1025.1
25 | 2 | SWR10109 | 12Mtrs/Spun Pole 0.92 M x 0.92M x 2.3M (3.0" x 3.0" x 7.6") 1.94 cum | Electrical work | EXCAVATION OF PIT(3.0" x 3.0" x 7.6") | As per relevent standard specification | 842.78 | EA | 1685.56
26 | 2 | SWR11267 | Erection of pole in position, aligning and setting to work, fixing of cross arms and top clamps, earthing of supports, back filling with earth and stones properly ramming including transport of materials from road side to location excluding pit excavation Box pole 12 Mtr | Electrical work | Erect-12Meter Box pole | As per relevent standard specification | 3901.37 | EA | 7802.74
27 | 2 | SWR10641 | Painting of R.S Joist,Box poles including cross arms and clamps with two coat of Al.paint including cost of paint and consumables. | Electrical work | Painting of RS Joist( 2C Al.Paint) | As per relevent standard specification | 656 | EA | 1312
28 | 0.062 | SWR11890 | Coping of 1.5'x1.5'x1 with 1:8 slope Using form boxes (0.031Cumt.) | Civil Work | Coping & Muffing-Iron Pole | As per relevent standard specification | 3893 | M3 | 241.366
29 | 4 | SWR10204 | Loading of R.S. Joists 175 x 85 mm | Electrical work | LOADING of R.S. Joists 175 x 85 mm | As per relevent standard specification | 76 | EA | 304
30 | 4 | SWR10522 | Un loading of R.S. Joists 175 x 85 mm | Electrical work | UNLOADING of R.S. Joists 175 x 85 mm | As per relevent standard specification | 50 | EA | 200
31 | 2.1 | SWR10356 | Mass concreting of supports erected with CC (1:4:8) using 40 mm, HB G metal including the cost of metal, sand, Cement and curing etc. Including the cost of cement | Civil Work | Mass concreting of supports incl. cement | As per relevent standard specification | 6579 | M3 | 13815.9
32 | 0.53 | SWR10869 | Fabrication of Main and Auxiliary structures with welding using raw steel such as RS joist, M.S.Angles, Plates, Channels, including the supply and fabrication of 6mm base plate to the RS-Joist poles excluding cost of Mild Steel and transport charges to substation site, including erection. | Electrical work | Fabrication of struc.with welding. | As per relevent standard specification | 3426 | TO | 1815.78
33 | 2 | SWR10393 | Erection of 11KV 400/200A Conventional type AB Switch including fixing of cross angles and alignment complete | Electrical work | Erection of 11kv ABSwitch incl earthing | As per relevent standard specification | 3200 | EA | 6400
34 | 2 | SWR10881 | Painting of operating rods of 33kV, 11kV AB switches with post office red colour (including cost of paint) | Electrical work | Painting AB switch OP rods with PO red | As per relevent standard specification | 142 | EA | 284
35 | 1 | SWR10397 | Erection of 11 KV LAS station type including earthing | Electrical work | Erect of 11kv LA stn type incl earthing | As per relevent standard specification | 559 | SET | 559
36 | 1 | SWR10398 | Erection of 11 KV LAS line type including earthing | Electrical work | Erect of 11kvLA line type incl earthing | As per relevent standard specification | 505 | SET | 505
37 | 3 | SWR20557 | Erection of post type insulators | Electrical work | Erection of post type insulators | As per relevent standard specification | 50 | EA | 150
38 | 10 | SWR10404 | Stringing of bus with panther conductor including jumpering etc., complete to all the equipment in SS fixing to all clamps and equipment.(3 Conductors) | Electrical work | Stringing of bus with panther conductor | As per relevent standard specification | 327.68 | M | 3276.8
39 | 1 | SWR10732 | Con of Plinth for 11kv VCB 1.8x1.8x0.75m | Electrical work | Con of Plinth for 11kv VCB 1.8x1.8x0.75m | As per relevent standard specification | 27629 | EA | 27629
40 | 1 | SWR10461 | Erection of 11 KV VCB with Control Panel | Electrical work | Erection of 11kv VCB | As per relevent standard specification | 12000 | EA | 12000
41 | 10 | SWR10884 | Connection of equipment to bus and or another equipment with single zebra/Panther conductor including measuring, cutting,clamping and hoisting of suspension insulator assembly to support the conductor wherever necessary. | Electrical work | Conn. of equip/bus single zebra/panther | As per relevent standard specification | 224 | EA | 2240
42 | 18 | SMR40019 | Supply of Alluminum alloy Pad clamps conforming to A6 of IS 617, 4 bolted with hot dip galvanised bolts and double nuts with spring and flat washers of size M10 x 65 i.e(3/8" x 21/2 " to suit for panther ACSR/Zebra of pad size 100 X 100 X 15mm for carrying 600 A current rating | Supply of Material | SupPad clamps 100X100X15 mm 1 panth 600A | As per relevent standard specification | 264 | EA | 4752
43 | 9 | SMR40011 | Supply of Alluminum alloy T clamps conforming to A6 of IS 617, 4 bolted with hot dip galvanised bolts and double nuts with spring and flat washers of size M10 x 65 i.e(3/8" x 21/2 " to suit for panther ACSR on all three ways /on one side and Zebra ACSR on take off side or any other combination for carrying 800 A current rating . | Supply of Material | Sup T clamp LM6 Al alloy of 12 mm, 800 A | As per relevent standard specification | 299 | EA | 2691
44 | 27 | SWR10917 | Labour for Fixing of all types of clamps | Electrical work | Labour for Fixing of all types of clamps | As per relevent standard specification | 65 | EA | 1755
45 | 350 | SWR11879 | Laying of 4 core/10 core 2.5 sq. mm.Copper control cable in aready excavation trench including cost of providing single compress glands at both ends . | Electrical work | Lay-4C/10C 2.5Sqmm Control Cable | As per relevent standard specification | 27 | M | 9450
46 | 350 | SWR11701 | Loading of PVC Control Cable 10 Core | Electrical work | Load-PVC Control Cable 10C | As per relevent standard specification | 1 | M | 350
47 | 350 | SWR11712 | Un loading of PVC Control Cable 10 Core | Electrical work | UnLoad-PVC Control Cable 10C | As per relevent standard specification | 1.02 | M | 357
48 | 31.91 | SWR10920 | Laying of earth mat including excavation of trenches of depth 600mm, welding, connecting to equipment and connecting lightning shield to earth mat and earthing of fence posts, drilling and connecting earth rods including connecting cast iron pipes with the following sizes of MS Flats /GI Flats. including fabrication | Electrical work | Laying of earth mat,excavation 75x 8mm | As per relevent standard specification | 65 | RMT | 2074.15
49 | 83.33 | SWR10919 | Fabrication and connecting to risers from earth mat to structures, equipment, marshalling boxes, electrical panels, PLCC panels, fencing posts etc. | Electrical work | Earthing for raisers of SS Flat 50x6 mm. | As per relevent standard specification | 41 | RMT | 3416.53
50 | 3 | SMR22473 | Supply of clamps as per IS 5561- 1970 , 12mm thickness with Alluminum and Alluminum alloy conforming to A6 of IS 617 1994 & hot dip galvanised with Nuts & Bolts including spring washers conforming to IS 2633-1964, IS 1363-1967, IS1367- 1961) Supply of I Bolts | Supply of Material | Supply of I-Bolts | As per relevent standard specification | 294 | EA | 882
51 | 3 | SWR10423 | I - bolts | Electrical work | Fixing of I-bolts | As per relevent standard specification | 20 | EA | 60
52 | 1 | SWR20524 | Rewiring, testing & Commissioning of 33/11 KV VCB. | Electrical work | Testing & Commissioning of Equipment | As per relevent standard specification | 2660 | EA | 2660
53 | 5 | SMR11482 | Supply of CI earth pipe 100 mm dia, 2.75 mt long thickness 10mm with flange as per specication | Supply of Material | S-CI Pipe earthing 100mm dia 2.75m long | As per relevent standard specification | 3486 | EA | 17430
54 | 5 | SWR10357 | Providing of earthing with excavation of earth pit (0.6 x0.6x2.4 Mts.) duly filling with bentonite, earth , running of earth wire etc., complete, including cost of bentonite and excluding cost of RCC collar of size 0.75M dia x 0.5 M height | Electrical work | ERECT. OF LINES-Providing of earthing | As per relevent standard specification | 1234.2 | EA | 6171
55 | 5 | SWR10359 | Providing of RCC Collar guarding to the existing earth pits with damaged masonry including dismantling and removing of existing masonry and fixing the RCC collar of 0.60 M dia X 0.50 M height | Civil Work | ERECT. OF LINES-Providing of RCC collar | As per relevent standard specification | 386 | EA | 1930
56 | 70 | SMR11488 | Supply of GI Bolts & Nuts etc | Supply of Material | S-GI Bolts & Nuts,Washers etc., | As per relevent standard specification | 117.5 | KG | 8225
57 | 4 | SWR10963 | Painting of Name Plates for any equipment | Electrical work | Painting of Name Plates for any equipmen | As per relevent standard specification | 122 | EA | 488
58 | 0.88 | SMR40009 | Supply of material cost for First coat of 1st Grade Aluminium Paint, brushes etc. | Supply of Material | Sup Material for 1st coat Al. Painting. | As per relevent standard specification | 2181 | TO | 1919.28
59 | 0.88 | SWR10877 | Labour charges for painting including scratching and cleaning of Sub-station structures of 1st coat of Aluminium | Electrical work | Labour for 1st coat Al. Painting. | As per relevent standard specification | 851 | TO | 748.88
60 | 0.88 | SMR40010 | Painting of sub-station structures with two coats of Aluminium paint using Aluminium paint 1st grade containing 3.6 kg of Aluminium paste for 18 liters of thinner 1st coat is to be applied before erection of sub-station structures and 2nd coat after stringing and half round welding including cost of paint, cost of brushes, labour charges etc., complete Supply of material cost for Second coat of 1st Grade Aluminium Paint, brushes, etc. | Supply of Material | Sup Material for 2nd coat Al. Painting. | As per relevent standard specification | 1293 | TO | 1137.84
61 | 0.88 | SWR10879 | (*) Labour charges for painting including scratching and cleaning of Sub-station structures of 2nd coat of Aluminium . | Electrical work | Labour for 2nd coat Al. Painting. | As per relevent standard specification | 482 | TO | 424.16
62 | 2 | SWR10238 | Loading of 11KV AB Switch Conventional type | Electrical work | LOADING of 11 KV AB SWCH Con 200/400 A | As per relevent standard specification | 80 | EA | 160
63 | 2 | SWR10556 | Loading of 11KV AB Switch Conventional type | Electrical work | UNLOADING of 11 KV AB SWCH Con 200/400 A | As per relevent standard specification | 80 | EA | 160
64 | 0.88 | SWR10206 | Loading of M.S.Channels, Angles, Flats & Rods etc., | Electrical work | LOADING of MS Channel,Angles,Flats&Rods | As per relevent standard specification | 221 | TO | 194.48
65 | 0.88 | SWR10524 | Un loading of M.S.Channels, Angles, Flats & Rods etc., | Electrical work | UNLOADING of MS Channel,Angles,Flats&Rod | As per relevent standard specification | 185 | TO | 162.8
66 | 1.88 | SWR10133 | Transport of iron materials such as R.S. Joists, Rail Poles, fabricated supports, steel, iron, flat, M.S. Channels etc., by lorries. (excluding of loading & unloading ) | Electrical work | TRANSPORT OF STEEL 20 TO 30KM | As per relevent standard specification | 476.34 | TO | 895.5192
67 | 3 | SWR10265 | Loading of 11 KV, 10 KA LAs Line type | Electrical work | LOADING of 11 KV, 10 KA LAs Line type | As per relevent standard specification | 32 | EA | 96
68 | 3 | SWR10583 | Un loading of 11 KV, 10 KA LAs Line type | Electrical work | UNLOADING of 11 KV, 10 KA LAs Line type | As per relevent standard specification | 32 | EA | 96
69 | 1 | SWR11862 | Transport of conductor drums, cable drums, fragile material such as kiosks, VCBs, control panels, current transformers, boosters, lightning arrestors, insulators, transformers, meters (which are less in weight and occupy more space) (excluding of loading unloading) | Electrical work | Transport of Cond Drum,VCBs >20 & <30Km | As per relevent standard specification | 3691.38 | EA | 3691.38
70 | 3 | SWR10264 | Loading of 11 KV, 10 KA LAs Station type | Electrical work | LOADING of 11 KV,10 KA LAs Station type | As per relevent standard specification | 32 | EA | 96
71 | 3 | SWR10582 | Un loading of 11 KV, 10 KA LAs Station type | Electrical work | UNLOADING of 11 KV,10 KA LAs Station typ | As per relevent standard specification | 32 | EA | 96
72 | 1 | SWR10199 | Loading of 11 KV VCBs along with Panel boards | Electrical work | LOADING of 11 KV VCBs&Panel boards | As per relevent standard specification | 1024 | EA | 1024
73 | 1 | SWR10517 | Un loading of 11 KV VCBs along with Panel boards | Electrical work | UNLOADING of 11 KV VCBs&Panel boards | As per relevent standard specification | 1044.48 | EA | 1044.48
74 | 20 | SMR40081 | Supply of 6" B class GI pipe | Supply of Material | S-6" B Class GI pipe 5mm thck 20Kg/M | As per relevent standard specification | 1344 | M | 26880
75 | 40 | SMR11485 | Supply of GI Flat 25X3 mm | Supply of Material | S-Earthing GI flat 25x3 mm incl material | As per relevent standard specification | 105 | KG | 4200
76 | 70 | SWR12125 | Running of GI eartn flat of size 25X3mm from all metallic parts of channels, AB Switch, HG fuse set, DTr neutral and LT Distribution box and inter connection of earth pits etc complete | Electrical work | Run-GI Earth Flat 25x3mm from metallic p | As per relevent standard specification | 14.03 | M | 982.1
77 | 6 | SMR11480 | Supply of GI eath pipe with 40 mm dia,3mm thcikness with 2.0 M Length | Supply of Material | S-GI pipe earthing 40mm dia 2m long | As per relevent standard specification | 698 | EA | 4188
78 | 6 | SWR10357 | Providing of earthing with excavation of earth pit (0.6 x0.6x2.4 Mts.) duly filling with bentonite, earth , running of earth wire etc., complete, including cost of bentonite and excluding cost of RCC collar of size 0.75M dia x 0.5 M height | Electrical work | ERECT. OF LINES-Providing of earthing | As per relevent standard specification | 1234.2 | EA | 7405.2
79 | 6 | SWR10359 | Providing of RCC Collar guarding to the existing earth pits with damaged masonry including dismantling and removing of existing masonry and fixing the RCC collar of 0.60 M dia X 0.50 M height | Electrical work | ERECT. OF LINES-Providing of RCC collar | As per relevent standard specification | 386 | EA | 2316
80 | 1.35 | SWR33015 | Excavation in Ordinary Soil | Electrical work | Excavation in Ordinary Soil | As per relevent standard specification | 513 | M3 | 692.55
81 | 0.225 | SWR33028 | PCC with 40mm Metal (1:4:8) | Electrical work | PCC with 40mm Metal (1:4:8) | As per relevent standard specification | 5556 | M3 | 1250.1
82 | 2.37 | SWR33041 | CRS Masonary CM(1:6) 2nd Sort | Civil Work | CRS Masonary CM(1:6) 2nd Sort | As per relevent standard specification | 5829 | M3 | 13814.73
83 | 3.75 | SWR33057 | S&Spreading of 20mm HBG Metal | Supply of Material | S&Spreading of 20mm HBG Metal | As per relevent standard specification | 2041 | M3 | 7653.75
84 | 2 | SWR12331 | Making of coil earthing pole with 8mm GI wireNut&Bolts for AB Switch | Electrical work | AB Switch Coil Earthing GI No. 8 Wire | As per relevent standard specification | 146.63 | EA | 293.26
85 | 15 | SWR12006 | Raising of double run cable on already erected support with wooden / MS clamps and connecting it to over head line with cable jumpers including cost of required wooden cleats, lugs and bolts and nuts through GI pipe (excluding the cost of GI pipe) | Electrical work | Raise-DR 11KV 3x185sqmm UG Cb on support | As per relevent standard specification | 243.53 | M | 3652.95
86 | 4 | SWR10390 | Making 11 KV 3x185 Sqmm Cable Out Door/Indoor end termination | Electrical work | OD/Idoor end termination 11kv 3x185 xlpe | As per relevent standard specification | 2370.63 | EA | 9482.52
87 | 18 | SMR40025 | Supply of Alluminum PT clamps conforming to A6 of IS 617, with hot dip galvanised bolts and nuts suitable for single zebra / Panther | Supply of Material | Sup PT clamps for single zebra / Panther | As per relevent standard specification | 368 | EA | 6624
88 | 10 | SWR11998 | Laying of the cable along the footpath through 225mm dia GI pipe for 33KV, 150mm dia GI pipe for 11KV (excluding the cost of GI pipe) | Electrical work | Lay-DR 11KV 3x185sqmm UG Cb FootPath GI | As per relevent standard specification | 571.2 | M | 5712
89 | 10 | SWR10988 | Across the CC/ BT road crossing multi layer road requiring compressor (excluding the cost of Hume pipe) Laying of 2nd cable in excavated trench | Electrical work | Lay-2nd Cable in Excavated Trench | As per relevent standard specification | 204.1 | M | 2041
Total Service Cost: | [8 empty] | 2011084.0494
GST 18%: | [8 empty] | 361995.1289
G. TOTAL: | [8 empty] | 2373079.1783

## E-Pro Schedule
E- Procurement Schedule
Name of the work:- Bifurcation of overloaded 11KV ICOMM feeder emanating from 33/11KV Cherlapally II SS by erection of new 11KV feeder from the same SS which involves laying of 1.84KM of 11KV 3X185Sq.mm XLPE UG Cable (Double Run) along with bay extension and erection of 1No. 11 KV feeder VCB at 33/11KV Cherlapally II SS in Cherlapally IDA-I Section of Cherlapally Sub-Division of Sainikpuri Division in Habsiguda Circle under T&D Improvements to original works (Summer Action Plan works-2026)
Sl.No | Estimate Quantity (Only figures) | SAP Code | Item Detailed Specification Description | Work Type eg.Earth Work, Electrical works..etc., (Upto 200 Characters) | Item short Description | APSS/Morth CI.Number (Upto 200 characters) | Rate INR upto 2 Decimals | UOM (upto 50 Characters) | Amount INR (Upto 2 Decimals)
33KV Line:
1 | 7 | SWR22092 | Survey line & cable including peg marking & tree clearance | Civil Work | survey line&cabl inc peg mark&tree clear | As per relevent standard specification | 765 | KM | 5355
2 | 1000 | SWR11972 | Laying of XLPE UG cable Double Run including excavation of trench of size 600mm wide and 850mm for LT, 1050mm for 11 KV and 1200mm for 33 KV from road level and cable separation with machine cut bricks horizontally for every 3 meters , providing of DWC/GI pipes wherever required depth is not acquired as per the instructions of Engineer in Charge, the prorata basis rates to be adopted for 2 feet, 3feet depths and filling with sand 250mm above the cable and 50mm below the cable, laying of cable, placing 40mm shabad protective slabs, back filling the trench with earth, levelling and removing the debris from the site inluding the cost of lead and lift etc.. (Second cable laying cost not Included) depth of the trench LT-0.85 mts, 11 KV- In Hard Gravel Soil / BC soil / Red earth / stone and earth mixed with fair boulders /Normal soil/CC | Electrical work | Lay-DR 33KV 3x400sqmm UG Cb HG/BC/CC/BT | As per relevent standard specification | 749 | M | 749000
3 | 5500 | SWR11980 | Laying of XLPE UG cable Double Run including excavation of trench of size 600mm wide and 850mm for LT, 1050mm for 11 KV and 1200mm for 33 KV from road level and cable separation with machine cut bricks horizontally for every 3 meters , providing of DWC/GI pipes wherever required depth is not acquired as per the instructions of Engineer in Charge, the prorata basis rates to be adopted for 2 feet, 3feet depths and filling with sand 250mm above the cable and 50mm below the cable, laying of cable, placing 40mm shabad protective slabs, back filling the trench with earth, levelling and removing the debris from the site inluding the cost of lead and lift etc.. (Second cable laying cost not Included) depth of the trench LT-0.85 mts, 11 KV- Along the CC / BT multi layer road requiring compressor | Electrical work | Lay-DR 33KV 3x400sqmm UG Cb CC/BT Compsr | As per relevent standard specification | 1388.84 | M | 7638620
4 | 500 | SWR11988 | Laying of XLPE UG cable Double Run including excavation of trench of size 600mm wide and 850mm for LT, 1050mm for 11 KV and 1200mm for 33 KV from road level and cable separation with machine cut bricks horizontally for every 3 meters , providing of DWC/GI pipes wherever required depth is not acquired as per the instructions of Engineer in Charge, the prorata basis rates to be adopted for 2 feet, 3feet depths and filling with sand 250mm above the cable and 50mm below the cable, laying of cable, placing 40mm shabad protective slabs, back filling the trench with earth, levelling and removing the debris from the site inluding the cost of lead and lift etc.. (Second cable laying cost not Included) depth of the trench LT-0.85 mts, 11 KV- Across the CC/ BT road crossing multi layer road requiring compressor (excluding the cost of Hume pipe) | Electrical work | Lay-DR 33KV 3x400sqmm UG Cb CC/BT RdCrsg | As per relevent standard specification | 1587.07 | M | 793535
5 | 120 | SWR12004 | Raising of double run cable on already erected support with wooden / MS clamps and connecting it to over head line with cable jumpers including cost of required wooden cleats, lugs and bolts and nuts through GI pipe (excluding the cost of GI pipe) | Electrical work | Raise-DR 33KV 3x400sqmm UG Cb on support | As per relevent standard specification | 323.85 | M | 38862
6 | 7000 | SWR10988 | Laying of 2nd Cable in Excavated Trench | Electrical work | Lay-2nd Cable in Excavated Trench | As per relevent standard specification | 204.1 | M | 1428700
7 | 20 | SWR10387 | Making of Outdoor/Indoor End Termination | Electrical work | OD/Idoor end termination 33kv 3x400 xlpe | As per relevent standard specification | 2764.76 | EA | 55295.2
8 | 57 | SWR10382 | Making of Straight through joints | Electrical work | Straight through joint 33kv 3x400 xlpe | As per relevent standard specification | 5700.78 | EA | 324944.46
9 | 10 | SWR10109 | Excavation of pits size 0.92 M x 0.92M x 2.3M (3.0" x 3.0" x 7.6") 1.94 cum in all soils except hard rock requiring blasting | Civil Work | EXCAVATION OF PIT(3.0" x 3.0" x 7.6") | As per relevent standard specification | 842.78 | EA | 8427.8
10 | 10 | SWR10642 | Fabrication of 175x85/150x75mm RS joist pieces upto 12.5meters length by welding joint together by means of 50x6mm flat and MS channel on either side including the cost of consumable, Painting of RS Joist on inner phasing with red Oxide before Joining as box pole. | Civil Work | Fabricate&Paint-175x85/150x75mm RS Joist | As per relevent standard specification | 512.55 | EA | 5125.5
11 | 10 | SWR11267 | Erection of 12Meter Box pole in position, aligning and setting to work, fixing of cross arms and top clamps, earthing of supports, back filling with earth and stones properly ramming including transport of materials from road side to location excluding pit excavation, for RS Joist, Rail poles Supply & Fabrication of bottom plate with 6mm thichness and for Box poles Supply & Fabrication of Top & Bottom plate with 6mm thichness | Electrical work | Erect-12Meter Box pole | As per relevent standard specification | 3901.37 | EA | 39013.7
12 | 10 | SWR10640 | Painting of R.S Joist,Box poles including cross arms and clamps with one coat of red oxid and two coats of Al.paint including cost of paint and consumables | Civil Work | Painting of RS Joist(1C RO, 2C Al.Paint) | As per relevent standard specification | 1132 | EA | 11320
13 | 8.1 | SWR10356 | Mass concreting of supports erected with CC (1:4:8) using 40 mm, HB G metal including the cost of metal, sand, Cement and curing etc.Including the cost of cement | Civil Work | Mass concreting of supports incl. cement | As per relevent standard specification | 6579 | M3 | 53289.9
14 | 0.248 | SWR11890 | Coping of 1.5'x1.5'x1 with 1:8 slope Using form boxes (0.031Cumt.) | Civil Work | Coping & Muffing-Iron Pole | As per relevent standard specification | 3893 | M3 | 965.464
15 | 36 | SMR12227 | Supply of 33kV cable support cable clamps& nuts | Supply of Material | S-33KV Cb Support Cb Clamps & Nuts | As per relevent standard specification | 500 | EA | 18000
16 | 20 | SMR11483 | Supply of CI eath pipe with 80mm dia,2.0 M Length | Supply of Material | S-CI Pipe earthing 80mm dia 2.75m long | As per relevent standard specification | 2789 | EA | 55780
17 | 20 | SWR10357 | Providing of earthing with excavation of earth pit (0.6 x0.6x2.4Mts.) duly filling with bentonite, earth , running of earth wire etc., complete, including cost of bentonite and excluding cost of RCC collar of size 0.75M dia x 0.5 M height | Electrical work | ERECT. OF LINES-Providing of earthing | As per relevent standard specification | 1234.2 | EA | 24684
18 | 20 | SWR10359 | Providing of RCC Collar guarding to the existing earth pits with damaged masonry including dismantling and removing of existing masonry and fixing the RCC collar of 0.60 M dia X 0.50M height | Civil Work | ERECT. OF LINES-Providing of RCC collar | As per relevent standard specification | 386 | EA | 7720
19 | 112 | SMR11485 | Supply of GI Flat 25X3 mm | Supply of Material | S-Earthing GI flat 25x3 mm incl material | As per relevent standard specification | 105 | KG | 11760
20 | 160 | SWR12125 | Running of GI eartn flat of size 25X3mm from all metallic parts of channels, AB Switch, HG fuse set, DTr neutral and LT Distribution box and inter connection of earth pits etc complete | Electrical work | Run-GI Earth Flat 25x3mm from metallic p | As per relevent standard specification | 14.03 | M | 2244.8
21 | 30 | SMR40085 | Supply of RCC cable Joint markers/ Cable route markers of size 700 X 240 X 75 mm duly engraving with 5 mm thick letters, TGSPDCL 33000/11000 Cable/Cable joint fixing the 300mm below ground level and 400mm above ground level confirming to IS 5820 2001 | Supply of Material | S-RCC Cable Joint/Route Marker | As per relevent standard specification | 484 | EA | 14520
22 | 1000 | SMR40082 | Supply of 9" B class GI pipe | Supply of Material | S-9" B Class GI pipe 7.3mm thck 28.8Kg/M | As per relevent standard specification | 1113 | M | 1113000
23 | 20 | SWR11862 | Transport of conductor drums, cable drums, fragile material such as kiosks, VCBs, control panels, Battery Chargers with Batteries, RMU, current transformers, boosters, lightning arrestors, insulators, transformers, meters (which are less in weight and occupy more space) (excluding of loading unloading) Above 20 Km and upto 30 Km with Lorry for each trip | Civil Work | Transport of Cond Drum,VCBs >20 & <30Km | As per relevent standard specification | 3691.38 | EA | 73827.6
24 | 50 | SWR11230 | Loading of 11KV/33KV XLPE UG Cable for all sizes | Civil Work | Load-11/33KV XLPE UG Cable for all sizes | As per relevent standard specification | 1024 | DR | 51200
25 | 50 | SWR11231 | Un loading of 11KV/33KV XLPE UG Cable for all sizes | Civil Work | Unload-11/33KV XLPE UG Cable all sizes | As per relevent standard specification | 1024 | DR | 51200
26 | 20 | SWR11171 | Loading of 33/11KV XLPE UG Cable End Termination Kits for all sizes | Civil Work | Loading of 11/33 KV IN/OUT door kits | As per relevent standard specification | 6 | EA | 120
27 | 20 | SWR11152 | Un loading of 33/11KV XLPE UG Cable End Termination Kits for all sizes | Civil Work | Un-loading of 11/33 KV IN/OUT door kits | As per relevent standard specification | 4 | EA | 80
28 | 57 | SWR11172 | Loading of 33/KV XLPE UG CableStraight Through Joint Kits for all sizes | Civil Work | Loading 11/33KV Straight thr jointkit | As per relevent standard specification | 8 | EA | 456
29 | 57 | SWR11153 | Un loading of 33/KV XLPE UG CableStraight Through Joint Kits for all sizes | Civil Work | Un-loading 11/33KV Straight thr jointkit | As per relevent standard specification | 4 | EA | 228
30 | 4 | SWR10392 | Erection of 33 KV AB Switch including alignment and earthing | Electrical work | Erection of 33kv ABSwitch incl earthing | As per relevent standard specification | 4500 | EA | 18000
31 | 4 | SWR10881 | Painting of operating rods of 33kV, 11kV AB switches with post office red colour (including cost of paint) | Civil Work | Painting AB switch OP rods with PO red | As per relevent standard specification | 142 | EA | 568
32 | 4 | SWR12331 | Making of coil earthing pole with 8mm GI wireNut&Bolts for AB Switch | Electrical work | AB Switch Coil Earthing GI No. 8 Wire | As per relevent standard specification | 146.63 | EA | 586.52
33 | 30 | SMR11486 | Supply of GI wire No 8 | Supply of Material | S-Earthing GI Wire No 8 incl mat | As per relevent standard specification | 105 | KG | 3150
33KV Bay Extension:
34 | 4 | SWR10107 | Excavation of pits in all soils except hard rock requiring blasting 9.1 Mtrs PSCC Poles 0.76 M x 0.76M x 1.83M (2.6" x 2.6" x 6.0") 1.05 cum | Civil Work | EXCAVATION OF PIT (2.6" x 2.6" x 6.0") | As per relevent standard specification | 700 | EA | 2800
35 | 4 | SWR10343 | Erection of 9.1 mt pole in position, aligning and setting to work, fixing of cross arms and top clamps, clamps, earthing of supports, back filling with earth and stones properly ramming including transport of materials from road side to location excluding pit excavation. | Electrical work | ERECTION OF LINES-Erection of 9.1M Pole | As per relevent standard specification | 2400 | EA | 9600
36 | 2.16 | SWR10356 | Mass concreting of supports erected with CC (1:4:8) using 40 mm, HB G metal including the cost of metal, sand, Cement and curing etc.Including the cost of cement | Civil Work | Mass concreting of supports incl. cement | As per relevent standard specification | 6579 | M3 | 14210.64
37 | 2.2 | SWR10869 | Fabrication of Main and Auxiliary structures with welding using raw steel such as RS joist, M.S.Angles, Plates, Channels, including the supply and fabrication of 6mm base plate to the RS-Joist poles excluding cost of Mild Steel and transport charges to substation site, including erection | Civil Work | Fabrication of struc.with welding. | As per relevent standard specification | 3426 | TO | 7537.2
38 | 2 | SWR10460 | Erection of 33 KV VCB with Control Panel | Electrical work | Erection of 33kv VCB | As per relevent standard specification | 12500 | EA | 25000
39 | 6 | SWR10392 | Erection of 33 KV AB Switch including alignment and earthing | Electrical work | Erection of 33kv ABSwitch incl earthing | As per relevent standard specification | 4500 | EA | 27000
40 | 6 | SWR10881 | Painting of operating rods of 33kV, 11kV AB switches with post office red colour (including cost of paint) office red colour (including cost of paint) | Civil Work | Painting AB switch OP rods with PO red | As per relevent standard specification | 142 | EA | 852
41 | 6 | SWR12331 | Making of coil earthing pole with 8mm GI wireNut&Bolts for AB Switch | Electrical work | AB Switch Coil Earthing GI No. 8 Wire | As per relevent standard specification | 146.63 | EA | 879.78
42 | 600 | SWR11879 | Laying of 4 core/10 core 2.5 sq. mm.Copper control cable in aready excavation trench including cost of providing single compress glands at both ends | Electrical work | Lay-4C/10C 2.5Sqmm Control Cable | As per relevent standard specification | 27 | M | 16200
43 | 2 | SWR10942 | Wirring, commissioning and testing of Outdoor Sub-station switchgear duly conducting the pre commissioning test as per relevent standards & issue of certificate by CEIG authorised testing Engineer | Electrical work | Testing of Outdoor SS switchgear | As per relevent standard specification | 1825 | EA | 3650
44 | 12 | SMR11482 | Supply of CI earth pipe 100 mm dia, 2.75 mt long thickness 10mm with flange as per specication | Supply of Material | S-CI Pipe earthing 100mm dia 2.75m long | As per relevent standard specification | 3486 | EA | 41832
45 | 12 | SWR10357 | Providing of earthing with excavation of earth pit (0.6 x0.6x2.4 Mts.) duly filling with bentonite, earth , running of earth wire etc., complete, including cost of bentonite and excluding cost of RCC collar of size 0.75M dia x 0.5 M height | Electrical work | ERECT. OF LINES-Providing of earthing | As per relevent standard specification | 1234.2 | EA | 14810.4
46 | 12 | SWR10359 | Providing of RCC Collar guarding to the existing earth pits with damaged masonry including dismantling and removing of existing masonry and fixing the RCC collar of 0.60 M dia X 0.50M height | Civil Work | ERECT. OF LINES-Providing of RCC collar | As per relevent standard specification | 386 | EA | 4632
47 | 86 | SWR10920 | Laying of earth mat including excavation of trenches of depth 600mm, welding, connecting to equipment and connecting lightning shield to earth mat and earthing of fence posts, drilling and connecting earth rods including connecting cast iron pipes with the following sizes of MS Flats /GI Flats. including fabrication 75x 8mm MS Flat / GI Flat | Electrical work | Laying of earth mat,excavation 75x 8mm | As per relevent standard specification | 65 | RMT | 5590
48 | 167 | SWR10919 | Fabrication and connecting to risers from earth mat to structures, equipment, marshalling boxes, electrical panels, PLCC panels, fencing posts etc.M.S./ G.I. Flat 50x6mm / 50 x 8 mm ( Above ground) | Civil Work | Earthing for raisers of SS Flat 50x6 mm. | As per relevent standard specification | 41 | RMT | 6847
49 | 36 | SMR40011 | Supply of Alluminum alloy T clamps conforming to A6 of IS 617, 4 bolted with hot dip galvanised bolts and double nuts with spring and flat washers of size M10 x 65 i.e(3/8" x 21/2 " to suit for panther ACSR on all three ways /on one side and Zebra ACSR on take off side or any other combination for carrying 800 A current rating | Supply of Material | Sup T clamp LM6 Al alloy of 12 mm, 800 A | As per relevent standard specification | 299 | EA | 10764
50 | 6 | SMR11915 | Supply of Tension Hardware 3 Bolted for single Zebra/panther with 150 mm spacing | Supply of Material | S-Tension HW 3Bolt 1Zebra/Pnthr 150mm | As per relevent standard specification | 2055 | SET | 12330
51 | 42 | SWR10917 | Labour for Fixing of all types of clamps | Civil Work | Labour for Fixing of all types of clamps | As per relevent standard specification | 65 | EA | 2730
52 | 2 | SWR10198 | Loading of 33 KV VCBs along with Panel boards | Civil Work | LOADING of 33 KV VCBs&Panel boards | As per relevent standard specification | 1024 | EA | 2048
53 | 2 | SWR10516 | Un loading of 33 KV VCBs along with Panel boards | Civil Work | UNLOADING of 33 KV VCBs&Panel boards | As per relevent standard specification | 1044.48 | EA | 2088.96
54 | 6 | SWR10239 | Loading of 33KV 800 Amps AB Switch | Civil Work | LOADING of 33 KV AB SWCH Con 400/800 A | As per relevent standard specification | 126 | EA | 756
55 | 6 | SWR10557 | Un loading of 33KV 800 Amps AB Switch | Civil Work | UNLOADING of 33 KV AB SWCH Con 400/800 A | As per relevent standard specification | 79 | EA | 474
56 | 3 | SWR10206 | Loading of M.S.Channels, Angles, Flats & Rods etc., | Civil Work | LOADING of MS Channel,Angles,Flats&Rods | As per relevent standard specification | 221 | TO | 663
57 | 3 | SWR10524 | Un loading of M.S.Channels, Angles, Flats & Rods etc., | Civil Work | UNLOADING of MS Channel,Angles,Flats&Rod | As per relevent standard specification | 185 | TO | 555
58 | 3 | SWR10133 | Transport of iron materials such as R.S. Joists, Rail Poles, fabricated supports, steel, iron, flat, M.S. Channels etc., by lorries. (excluding of loading & unloading ) | Civil Work | TRANSPORT OF STEEL 20 TO 30KM | As per relevent standard specification | 476.34 | TO | 1429.02
59 | 2 | SWR11862 | Transport of conductor drums, cable drums, fragile material such as kiosks, VCBs, control panels, Battery Chargers with Batteries, RMU, current transformers, boosters, lightning arrestors, insulators, transformers, meters (which are less in weight and occupy more space) (excluding of loading unloading) Above 20 Km and upto 30 Km with Lorry for each trip | Civil Work | Transport of Cond Drum,VCBs >20 & <30Km | As per relevent standard specification | 3691.38 | EA | 7382.76
60 | 3 | SMR40009 | Painting of sub-station structures with two coats of Aluminium paint using Aluminium paint 1st grade containing 3.6 kg of Aluminium paste for 18 liters of thinner 1st coat is to be applied before erection of sub-station structures and 2nd coat after stringing and half round welding including cost of paint, cost of brushes, labour charges etc., complete. Supply of material cost for First coat of 1st Grade Aluminium Paint, brushes etc | Civil Work | Sup Material for 1st coat Al. Painting. | As per relevent standard specification | 2181 | TO | 6543
61 | 3 | SWR10877 | Labour charges for painting including scratching and cleaning of Sub-station structures of 1st coat of Aluminium | Civil Work | Labour for 1st coat Al. Painting. | As per relevent standard specification | 851 | TO | 2553
62 | 3 | SMR40010 | Painting of sub-station structures with two coats of Aluminium paint using Aluminium paint 1st grade containing 3.6 kg of Aluminium paste for 18 liters of thinner 1st coat is to be applied before erection of sub-station structures and 2nd coat after stringing and half round welding including cost of paint, cost of brushes, labour charges etc., complete. Supply of material cost for Second coat of 1st Grade Aluminium Paint, brushes, etc. | Civil Work | Sup Material for 2nd coat Al. Painting. | As per relevent standard specification | 1293 | TO | 3879
63 | 3 | SWR10879 | Labour charges for painting including scratching and cleaning of Sub-station structures of 2nd coat of Aluminium . | Civil Work | Labour for 2nd coat Al. Painting. | As per relevent standard specification | 482 | TO | 1446
64 | 6 | SWR10963 | Painting of Name Plates for any equipment | Civil Work | Painting of Name Plates for any equipmen | As per relevent standard specification | 122 | EA | 732
65 | 4 | SWR10396 | Erection of 33 KV LAS station/Line type including earthing | Electrical work | Erect of 33kv LA stn type incl earthing | As per relevent standard specification | 880 | SET | 3520
66 | 12 | SWR20685 | Cement concrete 1:3:6 ration with 40 MML HBG metal including the cost of all materials and labour complete 1.8 x 1.8 x 0.75 cum for VCB Plinth | Civil Work | Cement concrete with 40MM metal VCB plin | As per relevent standard specification | 5160 | M3 | 61920
67 | 9.6 | SWR23224 | Excavate-Pit for 33KV VCB | Civil Work | Excavate-Pit for 33KV VCB | As per relevent standard specification | 331 | M3 | 3177.6
68 | 2 | SWR21240 | Hoisting of Insulators and hardware, stretching the conductor and stringing of 33 kV bus comprising of three phases with Single Zebra/panther conductor to a tension of 450kgs.(Bus section of 4.5mt) | Electrical work | Hoisting post ins&hrd wr 1panther 33kv | As per relevent standard specification | 781 | EA | 1562
69 | 20 | SWR10404 | Stringing of bus with panther conductor including jumpering etc., complete to all the equipment in SS fixing to all clamps and equipment.(3 Conductors) | Electrical work | Stringing of bus with panther conductor | As per relevent standard specification | 327.68 | M | 6553.6
70 | 2 | SWR12101 | Painting of feeder name on support including cost of paint | Civil Work | Paint-Feeder Name on Support incl. Paint | As per relevent standard specification | 53 | EA | 106
71 | 4 | SMR40070 | Supply of Danger boards with clamps | Supply of Material | Supply of Danger boards with clamps | As per relevent standard specification | 116 | EA | 464
72 | 40 | SMR11485 | Supply of GI Flat 25X3 mm | Supply of Material | S-Earthing GI flat 25x3 mm incl material | As per relevent standard specification | 105 | KG | 4200
73 | 64 | SWR12125 | Running of GI eartn flat of size 25X3mm from all metallic parts of channels, AB Switch, HG fuse set, DTr neutral and LT Distribution box and inter connection of earth pits etc complete | Electrical work | Run-GI Earth Flat 25x3mm from metallic p | As per relevent standard specification | 14.03 | M | 897.92
Total Service Cost: | [8 empty] | 12919794.824
GST 18%: | [8 empty] | 2325563.0683
G. TOTAL: | [8 empty] | 15245357.8923
Assistant Engineer |  |  | Asst. Divisional Engineer |  |  | Divisional Engineer,
Construction/ Keesara |  |  | Construction-I/ Habsiguda |  |  | Construction, Habsiguda

## Sheet1
1 | SWR10149 | Transport of steel including line materials such as cross arms, clamps, hardware, cable (loose) and other line materials (Including loading and unloading) | 0.13 | TO | 527.34 | 68.5542
2 | SWR11863 | Transport of Cond Drum,VCBs >30 & <50Km | 1 | EA | 4372.74 | 4372.74
3 | SMR11487 | Providing of M.S. bolts and nuts, washers etc., of different sizes as per requirement | 5 | KG | 91.25 | 456.25
4 | SWR11974 | Lay-DR 11KV 3x185sqmm UG Cb HG/BC/CC/BT | 1840 | M | 631.06 | 1161150.4
5 | SWR34252 | S&R 25x6mm GI Strip for Earthing | 10 | M | 115 | 1150
6 | SWR12006 | Raise-DR 11KV 3x185sqmm UG Cb on support | 60 | M | 243.53 | 14611.8
7 | SWR10357 | Providing of earthing with excavation of earth pit (0.6 x0.6x2.4 Mts.) duly filling with bentonite powder, earth, running of earth wire etc., complete, including cost of bentonite powder. | 2 | EA | 1234.2 | 2468.4
8 | SMR11483 | Cost of CI pipe 80 mm dia, 2 mt Length thickness 8mm with flange | 2 | EA | 2789 | 5578
9 | SWR11230 | 11KV/33KV XLPE UG Cable for all sizes | 12 | DR | 1024 | 12288
10 | SWR11231 | 11KV/33KV XLPE UG Cable for all sizes | 12 | DR | 1024 | 12288
11 | SWR10206 | M.S.Channels, Angles, Flats & Rods etc., | 0.13 | TO | 221 | 28.73
12 | SWR10524 | M.S.Channels, Angles, Flats & Rods | 0.13 | TO | 185 | 24.05
13 | SMR11488 | S-GI Bolts & Nuts,Washers etc., | 15 | KG | 117.5 | 1762.5
14 | SWR10988 | Lay-2nd Cable in Excavated Trench | 1840 | M | 204.1 | 375544
15 | SMR40081 | S-6" B Class GI pipe 5mm thck 20Kg/M | 80 | M | 1344 | 107520
16 | SWR10390 | OD/Idoor end termination 11kv 3x185 xlpe | 8 | EA | 2370.63 | 18965.04
17 | SWR10385 | Straight through joint 11kv 3x185 xlpe | 8 | EA | 3725.45 | 29803.6
18 | SWR11152 | Un-loading of 11/33 KV IN/OUT door kits | 8 | EA | 4 | 32
19 | SWR11153 | Un-loading 11/33KV Straight thr jointkit | 8 | EA | 4 | 32
20 | SWR10615 | LOADING of 11KV 3 Way RMU | 1 | EA | 907.8 | 907.8
21 | SWR10629 | UNLOADING of 11KV 3 Way RMU | 1 | EA | 907.8 | 907.8
22 | SWR10664 | Erection of 11KV 3 Way RMU | 1 | EA | 2051.48 | 2051.48
23 | SWR20871 | Construction of plinth for 3way RMUs etc | 1 | EA | 6000 | 6000
24 | SWR10642 | Fabricate&Paint-175x85/150x75mm RS Joist | 2 | EA | 512.55 | 1025.1
25 | SWR10109 | EXCAVATION OF PIT(3.0" x 3.0" x 7.6") | 2 | EA | 842.78 | 1685.56
26 | SWR11267 | Erect-12Meter Box pole | 2 | EA | 3901.37 | 7802.74
27 | SWR10641 | Painting of RS Joist( 2C Al.Paint) | 2 | EA | 656 | 1312
28 | SWR11890 | Coping & Muffing-Iron Pole | 0.062 | M3 | 3893 | 241.366
29 | SWR10204 | LOADING of R.S. Joists 175 x 85 mm | 4 | EA | 76 | 304
30 | SWR10522 | UNLOADING of R.S. Joists 175 x 85 mm | 4 | EA | 50 | 200
31 | SWR10356 | Mass concreting of supports incl. cement | 2.1 | M3 | 6579 | 13815.9
32 | SWR10869 | Fabrication of struc.with welding. | 0.53 | TO | 3426 | 1815.78
33 | SWR10393 | Erection of 11kv ABSwitch incl earthing | 2 | EA | 3200 | 6400
34 | SWR10881 | Painting AB switch OP rods with PO red | 2 | EA | 142 | 284
35 | SWR10397 | Erect of 11kv LA stn type incl earthing | 1 | SET | 559 | 559
36 | SWR10398 | Erect of 11kvLA line type incl earthing | 1 | SET | 505 | 505
37 | SWR20557 | Erection of post type insulators | 3 | EA | 50 | 150
38 | SWR10404 | Stringing of bus with panther conductor | 10 | M | 327.68 | 3276.8
39 | SWR10732 | Con of Plinth for 11kv VCB 1.8x1.8x0.75m | 1 | EA | 27629 | 27629
40 | SWR10461 | Erection of 11kv VCB | 1 | EA | 12000 | 12000
41 | SWR10884 | Conn. of equip/bus single zebra/panther | 10 | EA | 224 | 2240
42 | SMR40019 | SupPad clamps 100X100X15 mm 1 panth 600A | 18 | EA | 264 | 4752
43 | SMR40011 | Sup T clamp LM6 Al alloy of 12 mm, 800 A | 9 | EA | 299 | 2691
44 | SWR10917 | Labour for Fixing of all types of clamps | 27 | EA | 65 | 1755
45 | SWR11879 | Lay-4C/10C 2.5Sqmm Control Cable | 350 | M | 27 | 9450
46 | SWR11701 | Load-PVC Control Cable 10C | 350 | M | 1 | 350
47 | SWR11712 | UnLoad-PVC Control Cable 10C | 350 | M | 1.02 | 357
48 | SWR10920 | Laying of earth mat,excavation 75x 8mm | 31.91 | RMT | 65 | 2074.15
49 | SWR10919 | Earthing for raisers of SS Flat 50x6 mm. | 83.33 | RMT | 41 | 3416.53
50 | SMR22473 | Supply of I-Bolts | 3 | EA | 294 | 882
51 | SWR10423 | Fixing of I-bolts | 3 | EA | 20 | 60
52 | SWR20524 | Testing & Commissioning of Equipment | 1 | EA | 2660 | 2660
53 | SMR11482 | S-CI Pipe earthing 100mm dia 2.75m long | 5 | EA | 3486 | 17430
54 | SWR10357 | ERECT. OF LINES-Providing of earthing | 5 | EA | 1234.2 | 6171
55 | SWR10359 | ERECT. OF LINES-Providing of RCC collar | 5 | EA | 386 | 1930
56 | SMR11488 | S-GI Bolts & Nuts,Washers etc., | 70 | KG | 117.5 | 8225
57 | SWR10963 | Painting of Name Plates for any equipmen | 4 | EA | 122 | 488
58 | SMR40009 | Sup Material for 1st coat Al. Painting. | 0.88 | TO | 2181 | 1919.28
59 | SWR10877 | Labour for 1st coat Al. Painting. | 0.88 | TO | 851 | 748.88
60 | SMR40010 | Sup Material for 2nd coat Al. Painting. | 0.88 | TO | 1293 | 1137.84
61 | SWR10879 | Labour for 2nd coat Al. Painting. | 0.88 | TO | 482 | 424.16
62 | SWR10238 | LOADING of 11 KV AB SWCH Con 200/400 A | 2 | EA | 80 | 160
63 | SWR10556 | UNLOADING of 11 KV AB SWCH Con 200/400 A | 2 | EA | 80 | 160
64 | SWR10206 | LOADING of MS Channel,Angles,Flats&Rods | 0.88 | TO | 221 | 194.48
65 | SWR10524 | UNLOADING of MS Channel,Angles,Flats&Rod | 0.88 | TO | 185 | 162.8
66 | SWR10133 | TRANSPORT OF STEEL 20 TO 30KM | 1.88 | TO | 476.34 | 895.5192
67 | SWR10265 | LOADING of 11 KV, 10 KA LAs Line type | 3 | EA | 32 | 96
68 | SWR10583 | UNLOADING of 11 KV, 10 KA LAs Line type | 3 | EA | 32 | 96
69 | SWR11862 | Transport of Cond Drum,VCBs >20 & <30Km | 1 | EA | 3691.38 | 3691.38
70 | SWR10264 | LOADING of 11 KV,10 KA LAs Station type | 3 | EA | 32 | 96
71 | SWR10582 | UNLOADING of 11 KV,10 KA LAs Station typ | 3 | EA | 32 | 96
72 | SWR10199 | LOADING of 11 KV VCBs&Panel boards | 1 | EA | 1024 | 1024
73 | SWR10517 | UNLOADING of 11 KV VCBs&Panel boards | 1 | EA | 1044.48 | 1044.48
74 | SMR40081 | S-6" B Class GI pipe 5mm thck 20Kg/M | 20 | M | 1344 | 26880
75 | SMR11485 | S-Earthing GI flat 25x3 mm incl material | 40 | KG | 105 | 4200
76 | SWR12125 | Run-GI Earth Flat 25x3mm from metallic p | 70 | M | 14.03 | 982.1
77 | SMR11480 | S-GI pipe earthing 40mm dia 2m long | 6 | EA | 698 | 4188
78 | SWR10357 | ERECT. OF LINES-Providing of earthing | 6 | EA | 1234.2 | 7405.2
79 | SWR10359 | ERECT. OF LINES-Providing of RCC collar | 6 | EA | 386 | 2316
80 | SWR33015 | Excavation in Ordinary Soil | 1.35 | M3 | 513 | 692.55
81 | SWR33028 | PCC with 40mm Metal (1:4:8) | 0.225 | M3 | 5556 | 1250.1
82 | SWR33041 | CRS Masonary CM(1:6) 2nd Sort | 2.37 | M3 | 5829 | 13814.73
83 | SWR33057 | S&Spreading of 20mm HBG Metal | 3.75 | M3 | 2041 | 7653.75
84 | SWR12331 | AB Switch Coil Earthing GI No. 8 Wire | 2 | EA | 146.63 | 293.26
85 | SWR12006 | Raise-DR 11KV 3x185sqmm UG Cb on support | 15 | M | 243.53 | 3652.95
86 | SWR10390 | OD/Idoor end termination 11kv 3x185 xlpe | 4 | EA | 2370.63 | 9482.52
87 | SMR40025 | Sup PT clamps for single zebra / Panther | 18 | EA | 368 | 6624
88 | SWR11998 | Lay-DR 11KV 3x185sqmm UG Cb FootPath GI | 10 | M | 571.2 | 5712
89 | SWR10988 | Lay-2nd Cable in Excavated Trench | 10 | M | 204.1 | 2041