## Sheet1 (2)
Name of the Work: Bifurcation of overloaded 11KV Jodimetla feeder emanating from 33/11KV Pocharam SS by erection of new 11KV feeder from the same SS which involves laying of 1.26KM of 11KV 3X300Sq.mm XLPE UG Cable (Double Run) along with bay extension and erection of 1No. 11 KV feeder VCB at 33/11KV Pocharam SS in Narapally Section of Ghatkesar Sub-Division of Keesara Division in Habsiguda Circle under T<(>&<)>D Improvements to original works (Summer Action Plan works-2026).WBS NO:T-2532-14-05-11-02-001
S NO | SSR CODES | Estimate Quantity (Only figures) | Item Detailed Specification Description | Work Type eg., Earth Work, Electrical works..etc., (Upto 200 Characters) | Item short Description | APSS/Morth CI.Number (Upto 200 characters) | Rate INR upto 2 Decimals | UOM (upto 50 Characters) | Amount INR (Upto 2 Decimals)
1 | SMR11482 | 4 | S-CI Pipe earthing 100mm dia 2.75m long | Electrical work | S-CI Pipe earthing 100mm dia 2.75m long | As per relevent standard specification | 3486 | EA | 13944
2 | SMR11483 | 2 | S-CI Pipe earthing 80mm dia 2.75m long | Electrical work | S-CI Pipe earthing 80mm dia 2.75m long | As per relevent standard specification | 2789 | EA | 5578
3 | SMR11485 | 20 | S-Earthing GI flat 25x3 mm incl material | Electrical work | S-Earthing GI flat 25x3 mm incl material | As per relevent standard specification | 105 | KG | 2100
4 | SMR11487 | 20 | S-MS Bolts & Nuts,Washers etc., | Electrical work | S-MS Bolts & Nuts,Washers etc., | As per relevent standard specification | 91.25 | KG | 1825
5 | SMR40009 | 0.84 | Material cost for First coat of 1st Grade Aluminium Paint, brushes etc. | Electrical work | Sup Material for 1st coat Al. Painting. | As per relevent standard specification | 2181 | TO | 1832.04
6 | SMR40009 | 0.34 | Material cost for First coat of 1st Grade Aluminium Paint, brushes etc. | Electrical work | Sup Material for 1st coat Al. Painting. | As per relevent standard specification | 2181 | TO | 741.54
7 | SMR40010 | 0.84 | (*)Material cost for Second coat of 1st Grade Aluminium Paint, brushes, | Electrical work | Sup Material for 2nd coat Al. Painting. | As per relevent standard specification | 1293 | TO | 1086.12
8 | SMR40011 | 9 | Alluminum alloy T clamps conforming to A6 of IS 617, 4 bolted with hot dip galvanised bolts and double nuts with spring and flat washers ofsize M10 x 65 i.e(3/8" x 21/2 " to suit for panther ACSR on all three combination for carrying 800 A current rating . | Electrical work | Sup T clamp LM6 Al alloy of 12 mm, 800 A | As per relevent standard specification | 299 | EA | 2691
9 | SMR40019 | 18 | Alluminum alloy Pad clamps conforming to A6 of IS 617, 4 bolted withhot dip galvanised bolts and double nuts with spring and flat washers ofsize M10 x 65 i.e(3/8" x 21/2 " to suit for panther ACSR/Zebra of padsize 100 X 100 X 15mm for carrying 600 A current rating . | Electrical work | SupPad clamps 100X100X15 mm 1 panth 600A | As per relevent standard specification | 264 | EA | 4752
10 | SMR40080 | 20 | Supply of 4" B Class GI pipe with 3.65mm thickness and weight 12.2Kg per meter | Electrical work | S-4" BClass GI pipe 3.65mm thck 12.2Kg/M | As per relevent standard specification | 800 | M | 16000
11 | SWR10133 | 0.34 | TRANSPORT Transport of steel including line materials such as cross arms, clamps, hardware, cable (loose) and other line mater 20 TO 30KM | Electrical work | TRANSPORT OF STEEL 20 TO 30KM | As per relevent standard specification | 476.35 | TO | 161.96
12 | SWR10199 | 1 | LOADING & UNLOADING 1 KV VCBs along with Panel boards | Electrical work | LOADING of 11 KV VCBs&Panel boards | As per relevent standard specification | 1024 | EA | 1024
13 | SWR10206 | 0.34 | LOADING & UNLOADING M.S.Channels, Angles, Flats & Rods etc., | Electrical work | LOADING of MS Channel,Angles,Flats&Rods | As per relevent standard specification | 221 | TO | 75.14
14 | SWR10296 | 10 | FABRICATION Cutting Charges for MS Sections per cut MS Angle of all sizes | Electrical work | Cutting Charges for MS angle all sizes | As per relevent standard specification | 7 | EA | 70
15 | SWR10301 | 10 | FABRICATION Cutting Charges for MS Sections per cut MS flat of all sizes | Electrical work | Cutting Charges for MS flat all sizes | As per relevent standard specification | 2 | EA | 20
16 | SWR10304 | 80 | FABRICATION Drilling of holes upto 20 mm dia using power drills -per HoleRS Joists | Electrical work | FABR-Drilling of holes upto 20 mm dia 1 | As per relevent standard specification | 12 | EA | 960
17 | SWR10320 | 20 | FABRICATION Fabrication of materials Back clamps with 50 x 6 mm MS Flat | Electrical work | Fab Back clamps with 50 x 6 mm MS Flat | As per relevent standard specification | 16 | EA | 320
18 | SWR10343 | 2 | ERECTION OF LINES : Erection of pole in position, aligning and setting to work, fixing of cross arms and top clamps, earthing of supports, back filling with earth and stones properly ramming including transport of materials from road side to location ex | Electrical work | ERECTION OF LINES-Erection of 9.1M Pole | As per relevent standard specification | 2400 | EA | 4800
19 | SWR10343 | 2 | ERECTION OF LINES : Erection of pole in position, aligning and setting to work, fixing of cross arms and top clamps, earthing of supports, back filling with earth and stones properly ramming including transport of materials from road side to location ex | Electrical work | ERECTION OF LINES-Erection of 9.1M Pole | As per relevent standard specification | 2400 | EA | 4800
20 | SWR10356 | 1.08 | ERECTION OF LINES : Providing of earthing with excavation of earth pit (0.6 x0.6x2.4 Mts.) duly filling with bentonite, sand & brick masonry on four sides of the earth pit and plastering to brick masonry work, running of earth wire etc., complete, exclud | civil work | Mass concreting of supports incl. cement | As per relevent standard specification | 6579 | M3 | 7105.32
21 | SWR10356 | 1.08 | ERECTION OF LINES : Providing of earthing with excavation of earth pit (0.6 x0.6x2.4 Mts.) duly filling with bentonite, sand & brick masonry on four sides of the earth pit and plastering to brick masonry work, running of earth wire etc., complete, exclud | civil work | Mass concreting of supports incl. cement | As per relevent standard specification | 6579 | M3 | 7105.32
22 | SWR10357 | 4 | ERECTION OF LINES : Providing of earthing with excavation of earth pit (0.6 x0.6x2.4 Mts.) duly filling with bentonite, sand & b | Electrical work | ERECT. OF LINES-Providing of earthing | As per relevent standard specification | 1234.2 | EA | 4936.8
23 | SWR10357 | 2 | ERECTION OF LINES : Providing of earthing with excavation of earth pit (0.6 x0.6x2.4 Mts.) duly filling with bentonite, sand & b | Electrical work | ERECT. OF LINES-Providing of earthing | As per relevent standard specification | 1234.2 | EA | 2468.4
24 | SWR10359 | 4 | ERECTION OF LINES : Providing of RCC collar to existing earth pit.Providing of RCC Collar guarding to the existing earth pits wi | Electrical work | ERECT. OF LINES-Providing of RCC collar | As per relevent standard specification | 386 | EA | 1544
25 | SWR10359 | 2 | ERECTION OF LINES : Providing of RCC collar to existing earth pit.Providing of RCC Collar guarding to the existing earth pits wi | Electrical work | ERECT. OF LINES-Providing of RCC collar | As per relevent standard specification | 386 | EA | 772
26 | SWR10378 | 2 | Numbering of poles incl. cost of paint | Electrical work | Numbering of poles incl. cost of paint | As per relevent standard specification | 32 | EA | 64
27 | SWR10386 | 6 | ERECTION OF LINES : UG Cables Jointing : Straight through joints11 KV XLPE UG Cable 3 x 300 Sqmm | Electrical work | Straight through joint 11kv 3x300 xlpe | As per relevent standard specification | 3725.45 | EA | 22352.7
28 | SWR10391 | 4 | ERECTION OF LINES : UG Cables Jointing :Outdoor / Indoor end termination 11 KV XLPE UG Cable 3 x 300 Sqmm | Electrical work | OD/Idoor end termination 11kv 3x300 xlpe | As per relevent standard specification | 2370.63 | EA | 9482.52
29 | SWR10391 | 4 | ERECTION OF LINES : UG Cables Jointing :Outdoor / Indoor end termination 11 KV XLPE UG Cable 3 x 300 Sqmm | Electrical work | OD/Idoor end termination 11kv 3x300 xlpe | As per relevent standard specification | 2370.63 | EA | 9482.52
30 | SWR10393 | 2 | ERECTION OF EQUIPMENT Substations Erection of 11 KVAB Switch including alignment and earthing | Electrical work | Erection of 11kv ABSwitch incl earthing | As per relevent standard specification | 3200 | EA | 6400
31 | SWR10393 | 2 | ERECTION OF EQUIPMENT Substations Erection of 11 KVAB Switch including alignment and earthing | Electrical work | Erection of 11kv ABSwitch incl earthing | As per relevent standard specification | 3200 | EA | 6400
32 | SWR10397 | 1 | ERECTION OF EQUIPMENT Substations Erection of 11 KV LAS station type including earthing | Electrical work | Erect of 11kv LA stn type incl earthing | As per relevent standard specification | 559 | SET | 559
33 | SWR10398 | 1 | ERECTION OF EQUIPMENT Substations Erection of 11 KV LAS line type including earthing | Electrical work | Erect of 11kvLA line type incl earthing | As per relevent standard specification | 505 | SET | 505
34 | SWR10404 | 10 | Stringing of bus with panther conductor including jumpering etc., complete to all the equipment in SS fixing to all clamps and e | Electrical work | Stringing of bus with panther conductor | As per relevent standard specification | 327.68 | M | 3276.8
35 | SWR10461 | 1 | Laying of UG Cable Erection of VCBs 11 KV | Electrical work | Erection of 11kv VCB | As per relevent standard specification | 12000 | EA | 12000
36 | SWR10517 | 1 | UNLOADING of 11 KV VCBs&Panel boards | Electrical work | UNLOADING of 11 KV VCBs&Panel boards | As per relevent standard specification | 1044.48 | EA | 1044.48
37 | SWR10524 | 0.34 | UNLOADING of MS Channel,Angles,Flats&Rod | Electrical work | UNLOADING of MS Channel,Angles,Flats&Rod | As per relevent standard specification | 185 | TO | 62.9
38 | SWR10653 | 4 | Formation of (Vertical/ Horizontal) Cut point for 11 KV line excluding pole erection and stays | Electrical work | Formatn of Horiz Cut point for 11KV line | As per relevent standard specification | 1435.81 | EA | 5743.24
39 | SWR10732 | 1 | Con of Plinth for 11kv VCB 1.8x1.8x0.75m | Electrical work | Con of Plinth for 11kv VCB 1.8x1.8x0.75m | As per relevent standard specification | 27629 | EA | 27629
40 | SWR10869 | 0.66 | Fabrication of Main and Auxiliary structures with welding using rawsteel such as RS joist, M.S.Angles, Plates, Channels, including thesupply and fabrication of 6mm base plate to the RS-Joist poles excludingcost of Mild Steel and transport charges to substation site. | Electrical work | Fabrication of struc.with welding. | As per relevent standard specification | 3426 | TO | 2261.16
41 | SWR10877 | 0.84 | Labour charges for painting including scratching and cleaning ofSub-station structures of 1st coat of Aluminium | Electrical work | Labour for 1st coat Al. Painting. | As per relevent standard specification | 851 | TO | 714.84
42 | SWR10877 | 0.34 | Labour charges for painting including scratching and cleaning ofSub-station structures of 1st coat of Aluminium | Electrical work | Labour for 1st coat Al. Painting. | As per relevent standard specification | 851 | TO | 289.34
43 | SWR10879 | 0.84 | (*) Labour charges for painting including scratching and cleaning of | Electrical work | Labour for 2nd coat Al. Painting. | As per relevent standard specification | 482 | TO | 404.88
44 | SWR10881 | 2 | Painting of operating rods of 33kV, 11kV AB switches with post officered colour (including cost of paint) | Electrical work | Painting AB switch OP rods with PO red | As per relevent standard specification | 142 | EA | 284
45 | SWR10884 | 10 | Connection of equipment to bus and or another equipment with singlezebra/Panther conductor including measuring, cutting,clamping andhoisting of suspension insulator assembly to support the conductorwherever necessary. | Electrical work | Conn. of equip/bus single zebra/panther | As per relevent standard specification | 224 | EA | 2240
46 | SWR10917 | 27 | Labour charges for Fixing of all types of clamps | Electrical work | Labour for Fixing of all types of clamps | As per relevent standard specification | 65 | EA | 1755
47 | SWR10919 | 25 | Fabrication and connecting to risers from earth mat to structures,equipment, marshalling boxes, electrical panels, PLCC panels, fencingposts etc.,.M.S./ G.S. Flat 50x6mm / 50 x 8 mm ( Above ground) | Electrical work | Earthing for raisers of SS Flat 50x6 mm. | As per relevent standard specification | 41 | RMT | 1025
48 | SWR10920 | 25.53 | Laying of earth mat including excavation of trenches of depth 600mm,welding, connecting to equipment and connecting lightning shield toearth mat and earthing of fence posts, drilling and connecting earthrods including connecting cast iron pipes with the following sizes of MSFlats /GI Flats. including fabrication.75x 8mm MS Flat / GI Flat. | Electrical work | Laying of earth mat,excavation 75x 8mm | As per relevent standard specification | 65 | RMT | 1659.45
49 | SWR10963 | 1 | Painting of Name Plates for any equipmen | Electrical work | Painting of Name Plates for any equipmen | As per relevent standard specification | 122 | EA | 122
50 | SWR10988 | 80 | Lay-2nd Cable in Excavated Trench | Electrical work | Lay-2nd Cable in Excavated Trench | As per relevent standard specification | 204.1 | M | 16328
51 | SWR10988 | 1260 | Lay-2nd Cable in Excavated Trench | Electrical work | Lay-2nd Cable in Excavated Trench | As per relevent standard specification | 204.1 | M | 257166
52 | SWR11039 | 2 | Exca Hard pit w/o blast 0.76X0.76X1.83M | civil work | Exca Hard pit w/o blast 0.76X0.76X1.83M | As per relevent standard specification | 928 | EA | 1856
53 | SWR11039 | 2 | Exca Hard pit w/o blast 0.76X0.76X1.83M | civil work | Exca Hard pit w/o blast 0.76X0.76X1.83M | As per relevent standard specification | 928 | EA | 1856
54 | SWR11230 | 6 | Load-11/33KV XLPE UG Cable for all sizes | Electrical work | Load-11/33KV XLPE UG Cable for all sizes | As per relevent standard specification | 1024 | DR | 6144
55 | SWR11231 | 6 | Unload-11/33KV XLPE UG Cable all sizes | Electrical work | Unload-11/33KV XLPE UG Cable all sizes | As per relevent standard specification | 1024 | DR | 6144
56 | SWR11232 | 200 | Load-11/33KV XLPE UG cable all size | Electrical work | Load-11/33KV XLPE UG cable all size | As per relevent standard specification | 18 | M | 3600
57 | SWR11233 | 200 | Unload-11/33KV XLPE UG cable all size | Electrical work | Unload-11/33KV XLPE UG cable all size | As per relevent standard specification | 18 | M | 3600
58 | SWR11405 | 3 | Replace-ON & OFF push buttons assembly | Electrical work | Replace-ON & OFF push buttons assembly | As per relevent standard specification | 448.8 | EA | 1346.4
59 | SWR11701 | 450 | Load-PVC Control Cable 10C | Electrical work | Load-PVC Control Cable 10C | As per relevent standard specification | 1 | M | 450
60 | SWR11712 | 450 | UnLoad-PVC Control Cable 10C | Electrical work | UnLoad-PVC Control Cable 10C | As per relevent standard specification | 1.02 | M | 459
61 | SWR11862 | 1 | Transport of Cond Drum,VCBs >20 & <30Km | Electrical work | Transport of Cond Drum,VCBs >20 & <30Km | As per relevent standard specification | 3691.38 | EA | 3691.38
62 | SWR11863 | 3 | Transport of Cond Drum,VCBs >30 & <50Km | Electrical work | Transport of Cond Drum,VCBs >30 & <50Km | As per relevent standard specification | 4372.74 | EA | 13118.22
63 | SWR11873 | 10 | Cutting Charges-MS Channel 75x40mm | Electrical work | Cutting Charges-MS Channel 75x40mm | As per relevent standard specification | 9 | EA | 90
64 | SWR11879 | 450 | Lay-4C/10C 2.5Sqmm Control Cable | Electrical work | Lay-4C/10C 2.5Sqmm Control Cable | As per relevent standard specification | 27 | M | 12150
65 | SWR11890 | 0.062 | Coping & Muffing-Iron Pole | Electrical work | Coping & Muffing-Iron Pole | As per relevent standard specification | 3893.06 | M3 | 241.37
66 | SWR11973 | 80 | Lay-DR 11KV 3x300sqmm UG Cb CC/BT Compsr | Electrical work | Lay-DR 11KV 3x300sqmm UG Cb HG/BC/CC/BT | As per relevent standard specification | 631.06 | M | 50484.8
67 | SWR11981 | 1260 | Lay-DR 11KV 3x300sqmm UG Cb CC/BT Compsr | Electrical work | Lay-DR 11KV 3x300sqmm UG Cb CC/BT Compsr | As per relevent standard specification | 1264.64 | M | 1593446.4
68 | SWR12005 | 20 | Testing & Commissioning of Equipment | Electrical work | Raise-DR 11KV 3x300sqmm UG Cb on support | As per relevent standard specification | 275.4 | M | 5508
69 | SWR12005 | 20 | Excavate-Pit in Soil except Hrd Rck | Electrical work | Raise-DR 11KV 3x300sqmm UG Cb on support | As per relevent standard specification | 275.4 | M | 5508
70 | SWR12125 | 12 | survey line&cabl inc peg mark&tree clear | Electrical work | Run-GI Earth Flat 25x3mm from metallic p | As per relevent standard specification | 14.03 | M | 168.36
71 | SWR12331 | 2 | AB Switch Coil Earthing GI No. 8 Wire | Electrical work | AB Switch Coil Earthing GI No. 8 Wire | As per relevent standard specification | 146.63 | EA | 293.26
72 | SWR20308 | 2 | SubTrnsprt 9M PSCC Pole incl. L&UL<10KM | Electrical work | SubTrnsprt 9M PSCC Pole incl. L&UL<10KM | As per relevent standard specification | 407.29 | EA | 814.58
73 | SWR20308 | 2 | SubTrnsprt 9M PSCC Pole incl. L&UL<10KM | Electrical work | SubTrnsprt 9M PSCC Pole incl. L&UL<10KM | As per relevent standard specification | 407.29 | EA | 814.58
74 | SWR20524 | 1 | Testing & Commissioning of Equipment | Electrical work | Testing & Commissioning of Equipment | As per relevent standard specification | 2660 | EA | 2660
75 | SWR20768 | 3.888 | Excavate-Pit in Soil except Hrd Rck | civil work | Excavate-Pit in Soil except Hrd Rck | As per relevent standard specification | 345 | M3 | 1341.36
76 | SWR22092 | 1.26 | Detailed survey of line and cable including peg marking and necessarytree clearance | Electrical work | survey line&cabl inc peg mark&tree clear | As per relevent standard specification | 765 | KM | 963.9
77 | SWR33015 | 1.35 | Excavation in Ordinary Soil | civil work | Excavation in Ordinary Soil | As per relevent standard specification | 513 | M3 | 692.55
78 | SWR33028 | 0.225 | PCC with 40mm Metal (1:4:8) | civil work | PCC with 40mm Metal (1:4:8) | As per relevent standard specification | 5556 | M3 | 1250.1
79 | SWR33041 | 2.37 | CRS Masonary CM(1:6) 2nd Sort | civil work | CRS Masonary CM(1:6) 2nd Sort | As per relevent standard specification | 5829 | M3 | 13814.73
80 | SWR33057 | 3 | S&Spreading of 20mm HBG Metal | civil work | S&Spreading of 20mm HBG Metal | As per relevent standard specification | 2041 | M3 | 6123
[7 empty] | Total Service cost |  | 2214594.46
[7 empty] | 18% GST |  | 398627.0028
[7 empty] | Total service cost icl GST |  | 2613221.4628