## Sheet2 (hidden)
Manual Estimate for "Power evacuation facilities from EHT Bowrampet SS to 33/11kV Aleap SS in Medchal Operation Circle of Master Plan Sub-Division 1 in WCGH Division of RR Cicle"
S.No | Materials Code | Materials Text | Quantity | Unit | Rate in Rs. | Amount in Rs.
Substation Material
1 | MST00029 | RS Joist 150x150mm | 5760 | KG | 71.69 | 412934.4
2 | MST00012 | MS Channel 100x50 mm | 5063 | KG | 76.5 | 387319.5
3 | ABS30004 | 33KV 800A D/B AB SWITCH WITH INSULATORS | 13 | EA | 61000.01 | 793000.13
4 | ITR30058 | 33KV,1 Ph PTs, 100VA Burden ,0.2Class | 6 | EA | 21712 | 130272
5 | LAS00004 | 33KV Lightning Arrestors Station Type | 6 | EA | 4090.1 | 24540.6
6 | LAS00003 | 33KV Lightning Arrestors Line Type | 6 | EA | 2226.9 | 13361.4
7 | BRK30037 | 33KV 220V Fed VCBs,CRPs & CTs-3Core&IEDs | 2 | EA | 657460.6 | 1314921.2
8 | PTR00020 | 33/11 KV 12.5MVA Power transformer | 2 | EA | 13545224.28 | 27090448.56
9 | INS30007 | 33KV Polymer Insulators (B&S) | 24 | EA | 478.61 | 11486.64
10 | HWR00004 | 33KV Metal parts(B&S) | 24 | SET | 240.64 | 5775.36
11 | INS30008 | 33KV Polymer Pin Insulators With GI Pins | 6 | EA | 441.14 | 2646.84
12 | MST00029 | RS Joist 150x150mm | 10120 | KG | 71.69 | 725502.8
13 | MST00012 | MS Channel 100x50 mm | 5588 | KG | 76.5 | 427482
14 | ABS10015 | 11KV 800A D/B AB SWITCH WITH INSULATORS | 21 | EA | 36400 | 764400
15 | ABS10009 | 11KV 400A Conv DB AB/s with insulators | 3 | EA | 23087.65 | 69262.95
16 | ITR10065 | 11KV 3Ph PTs, 50VA Burden, 0.2 Class | 2 | EA | 29470.77 | 58941.54
17 | LAS00002 | 11KV Lightning Arrestors Station Type | 6 | EA | 1550.35 | 9302.1
18 | LAS00001 | 11KV Lightning Arrestors Line Type | 24 | EA | 619.5 | 14868
19 | BRK10020 | 11KV 220V LV VCB,CT,CR Pnl&Dif IED Relay | 2 | EA | 537000 | 1074000
20 | BRK10019 | 11KV 220V Fed VCB,CTs,CR Pnl& IED Relays | 8 | EA | 488000 | 3904000
21 | CDR00010 | ACSR Conductor Panther | 656 | M | 238.22 | 156272.32
22 | INS10003 | 11KV Polymer Insulators (C&T) | 12 | EA | 196.23 | 2354.76
23 | HWR00002 | 11KV Metal parts(C&T) | 12 | SET | 118.64 | 1423.68
24 | MST00015 | MS Flat 75x8 | 3275 | KG | 70.16 | 229774
25 | MST00014 | MS Flat 50x6 mm | 2995 | KG | 67.56 | 202342.2
26 | CBP00002 | LT PVC Cu Contr Cable 4 Core 2.5 Sq. mm | 2120 | M | 117.25 | 248570
27 | CBP00006 | LT PVC Cu Contr Cable 10 Core 2.5 Sq. mm | 692 | M | 299 | 206908
28 | CBP00001 | LT PVC Cu Contr Cable 2 Core 2.5 Sq. mm | 500 | M | 69.18 | 34590
29 | BAT00072 | 220V 80AH BATTERY CHARGER AND DCDB | 1 | SET | 620800 | 620800
30 | MST00032 | RS Joist 175x85mm | 750 | KG | 75.27 | 56452.5
31 | DTC30137 | 3-Ph 100KVA CSP Al Wnd DTR BIS EEL2Str-2 | 1 | EA | 227702.4 | 227702.4
32 | ABS10002 | 11KV 200A TT AB SWITCH WITH INSULATORS | 1 | EA | 11931.52 | 11931.52
33 | HGF10002 | 11KV HG Fuse Sets with Insulators | 1 | EA | 2350.83 | 2350.83
34 | BXS00047 | LT Distribution Boxes (SMC) | 1 | EA | 9309.96 | 9309.96
35 | CBX10010 | 11KV Tree Retardant XLPE UG Cb 3x185Sqmm | 60 | M | 1283.57 | 77014.2
36 | SCB10105 | 11KV 3X185 Heat Shble out/d end ter kit | 2 | EA | 1449.18 | 2898.36
37 | CBX00004 | LT XLPE Cable 1 Core 120 Sq. mm | 40 | M | 121.41 | 4856.4
38 | CBX00013 | LT XLPE Cable 3 1/2 Core 95 Sq. mm | 100 | M | 421.33 | 42133
39 | MST00032 | RS Joist 175x85mm | 1000 | KG | 75.27 | 75270
SS Material Cost | [5 empty] | 39447420.15
Bay Extension Material
1 | BRK30014 | 33KV IndorTwin Feeder Control&Relay Panl | 1 | EA | 385643.32 | 385643.32
2 | BRK30032 | 33KV 220VDC1600A VCBs with CTs (W/oCRPs) | 1 | EA | 398990 | 398990
3 | INS30007 | 33KV Polymer Insulators (B&S) | 12 | EA | 463.47 | 5561.64
4 | HWR00004 | 33KV Metal parts(B&S) | 12 | SET | 240.64 | 2887.68
5 | CBP00001 | LT PVC Cu Contr Cable 2 Core 2.5 Sq. mm | 400 | M | 69.18 | 27672
6 | CBP00002 | LT PVC Cu Contr Cable 4 Core 2.5 Sq. mm | 800 | M | 117.25 | 93800
7 | CBP00006 | LT PVC Cu Contr Cable 10 Core 2.5 Sq. mm | 600 | M | 329.13 | 197478
8 | ABS30004 | 33KV 800A D/B AB SWITCH WITH INSULATORS | 2 | EA | 61108.57 | 122217.14
9 | MST00015 | MS Flat 75x8 | 400 | KG | 70.16 | 28064
10 | MST00003 | MS Angle 65x65x6 | 80 | KG | 66.55 | 5324
11 | MST00012 | MS Channel 100x50 mm | 300 | KG | 76.5 | 22950
12 | LAS00003 | 33KV Lightning Arrestors Line Type | 3 | EA | 2226.9 | 6680.7
Bay Extn Material Cost | [5 empty] | 1297268.48
33kV Material
|  |  | RC Puram |  |  |  |  | Miyapur
1 | INS30008 | 33KV Polymer Pin Insulators With GI Pins | 414 | EA | 441.14 | 182631.96 | 130*3 + 8*3 | 441 | EA | 441.14 | 194542.74 | 139*3+8*3
2 | INS30007 | 33KV Polymer Insulators (B&S) | 132 | EA | 478.61 | 63176.52 | 22 cutpoints *6 | 144 | EA | 478.61 | 68919.84 | 24 cutpoints*6
3 | HWR00004 | 33KV Metal parts(B&S) | 132 | SET | 240.64 | 31764.48 | 22 cutpoints *6 | 144 | SET | 240.64 | 34652.16 | 24 cutpoints*6
4 | CDR00004 | AAA conductor 100 Sq. mm | 16434 | M | 102.17 | 1679061.78 |  | 22869 | M | 102.17 | 2336525.73
5 | CBX30006 | 33KV Tree Retardant XLPE UG Cb 3x400Sqmm | 3220 | M | 3347.33 | 10778402.6 |  | 1640 | M | 3347.33 | 5489621.2
6 | SCB10114 | 33KV 3X400 Heat Shble out/d end ter kit | 20 | EA | 5342.09 | 106841.8 |  | 16 | EA | 5342.09 | 85473.44
7 | SCB10113 | 33KV 3X400 Heat Shble Str thr joint kit | 11 | EA | 28498.18 | 313479.98 | 3220/300 | 6 | EA | 28498.18 | 170989.08
8 | MST00032 | RS Joist 175x85mm | 2000 | KG | 75.27 | 150540 |  | 2000 | KG | 75.27 | 150540
9 | MST00014 | MS Flat 50x6 mm | 300 | KG | 67.56 | 20268 |  | 300 | KG | 67.56 | 20268
10 | MST00012 | MS Channel 100x50 mm | 2835 | KG | 76.5 | 216877.5 |  | 300 | KG | 76.5 | 22950
11 | ABS30004 | 33KV 800A D/B AB SWITCH WITH INSULATORS | 1 | EA | 61000.01 | 61000.01 |  | 1 | EA | 61000.01 | 61000.01
12 | CBX30004 | 33KV,1CX630 Sqmm Al. XLPE UG Cable | 2120 | M | 895.53 | 1898523.6 |  | 7320 | M | 895.53 | 6555279.6
13 | LAS00003 | 33KV Lightning Arrestors Line Type | 3 | EA | 2226.9 | 6680.7 |  | 3 | EA | 2226.9 | 6680.7
14 | MST00013 | MS Channel 75x40 mm | 250 | KG | 75.57 | 18892.5 |  | 250 | KG | 75.57 | 18892.5
15 | INS10012 | 11KV Polymer Pin Ins with GI Pins - New | 360 | EA | 205.84 | 74102.4 |  | 360 | EA | 205.84 | 74102.4 | 120*3
33kV Material Cost | [5 empty] | 15602243.83 |  | 33kV Material cost: |  |  | 15290437.4
11kV Material
1 | CBA10006 | 11KV AB Cable XLPE 3 x 185 + 70 Sq. mm | 3080 | M | 1172 | 3609760
2 | PLS00004 | PSCC Poles 9.1 Mts 280Kgs | 30 | EA | 3952.09 | 118562.7
3 | PLS00013 | PSCC Poles 11 Mts 365 Kgs | 75 | EA | 6387.9 | 479092.5
4 | ABS10009 | 11KV 400A Conv DB AB/s with insulators | 8 | EA | 23087.65 | 184701.2
5 | MST00003 | MS Angle 65x65x6 | 1050 | KG | 66.55 | 69877.5 | 91 POLES*1.5M*7kg/M+10%
6 | MST00032 | RS Joist 175x85mm | 8000 | KG | 75.27 | 602160 | 16poles*500kg/pole
7 | INS10003 | 11KV Polymer Insulators (C&T) | 150 | EA | 196.23 | 29434.5 | 25cutpoints*6
8 | HWR00002 | 11KV Metal parts(C&T) | 150 | SET | 118.64 | 17796 | 25cutpoints*6
9 | CBX10009 | 11KV Tree Retardant XLPE UG Cb 3x300Sqmm | 2100 | M | 1820.14 | 3822294 | 14*120 + 14*30
10 | INS10012 | 11KV Polymer Pin Ins with GI Pins - New | 315 | EA | 205.84 | 64839.6
11 | MST00013 | MS Channel 75x40 mm | 940 | KG | 75.57 | 71035.8 | (61poles*1.5M*8kg/M + 15kg/AB*8) + 10%
12 | MST00014 | MS Flat 50x6 mm | 800 | KG | 67.56 | 54048 | (((91poles+8ABs)*0.5M*3pieces)*3kg/M + 15kg/M*16box poles + 45kg for raisings) + 10%
13 | SCB10101 | 11KV 3X300 Heat Shble Str thr joint kit | 11 | EA | 5066.11 | 55727.21
14 | SCB10102 | 11KV 3X300 Heat Shble out/d end ter kit | 28 | EA | 2457.06 | 68797.68 | 7raisings*2run*2sides
15 | CDR00004 | AAA conductor 100 Sq. mm | 9240 | M | 102.17 | 944050.8 | 2.8KM*3 + 10%
16 | MST00012 | MS Channel 100x50 mm | 1300 | KG | 76.5 | 99450 | (30towers*1.8M + 35pscc poles*1.5M) * 11kg/M + 10%
11kV Material Cost | [5 empty] | 10291627.49
Material cost: | [5 empty] | 66638559.95
3 % S & H Charges : | [5 empty] | 1999156.7985
3 % Contingencies on materials: | [5 empty] | 1999156.7985
10 % Estt. & General Charges : | [5 empty] | 6663855.995
**10% Material Over head : | [5 empty] | 6663855.995
Total Material cost: | [5 empty] | 83964585.537
Substation Services
S.No | Service code | Service description | Quantity | Unit | Rate in Rs. | Amount in Rs.
1 | SWR10205 | LOADING of RSJoists150 x 150 mm/RailPole | 16 | EA | 176 | 2816 | 6480/360 kg per pole
2 | SWR10132 | TRANSPORT OF STEEL 10 TO 20KM | 5.76 | TO | 412.08 | 2373.5808
3 | SWR10523 | UNLOADING of RSJoists150 x150 mm/RailPol | 16 | EA | 107 | 1712
4 | SWR10112 | EXCAV. OF PIT HARD(2.6" x 2.6" x 6.0") | 16 | EA | 1770 | 28320
5 | SWR10868 | Fabrication of struc.with power drilling | 5.76 | TO | 6852 | 39467.52
6 | SMR40009 | Sup Material for 1st coat Al. Painting. | 5.76 | TO | 2181 | 12562.56
7 | SWR10877 | Labour for 1st coat Al. Painting. | 5.76 | TO | 851 | 4901.76
8 | SMR40010 | Sup Material for 2nd coat Al. Painting. | 5.76 | TO | 1293 | 7447.68
9 | SWR10879 | Labour for 2nd coat Al. Painting. | 5.76 | TO | 482 | 2776.32
10 | SWR10867 | Alligning the Main/Aux. structures. | 5.76 | TO | 1470 | 8467.2
11 | SWR10348 | Erection of RS Joist 150 x 150 mm | 16 | EA | 1952.61 | 31241.76
12 | SWR10356 | Mass concreting of supports incl. cement | 17.758 | M3 | 6579 | 116829.882 | 0.76*0.76*1.83*1.05*18
13 | SWR10862 | Plastering 2 coats, 20/16 mm (1:6)/(1:4) | 9.24 | M2 | 373 | 3446.52 | 0.76*0.76*18
14 | SWR11089 | Ptg of coping with 2cts white cmnt inclu | 16 | EA | 48 | 768
15 | SWR10206 | LOADING of MS Channel,Angles,Flats&Rods | 5.063 | TO | 221 | 1118.923
16 | SWR10132 | TRANSPORT OF STEEL 10 TO 20KM | 5.063 | TO | 412.08 | 2086.361
17 | SWR10524 | UNLOADING of MS Channel,Angles,Flats&Rod | 5.063 | TO | 185 | 936.655
18 | SWR10868 | Fabrication of struc.with power drilling | 5.063 | TO | 6852 | 34691.676
19 | SMR40009 | Sup Material for 1st coat Al. Painting. | 5.063 | TO | 2181 | 11042.403
20 | SWR10877 | Labour for 1st coat Al. Painting. | 5.063 | TO | 851 | 4308.613
21 | SMR40010 | Sup Material for 2nd coat Al. Painting. | 5.063 | TO | 1293 | 6546.459
22 | SWR10879 | Labour for 2nd coat Al. Painting. | 5.063 | TO | 482 | 2440.366
23 | SWR10867 | Alligning the Main/Aux. structures. | 5.063 | TO | 1470 | 7442.61
24 | SWR10239 | LOADING of 33 KV AB SWCH Con 400/800 A | 13 | EA | 126 | 1638
25 | SWR11861 | Transport of Cond Drum,VCBs >10 & <20Km | 2 | EA | 3299.7 | 6599.4
26 | SWR10557 | UNLOADING of 33 KV AB SWCH Con 400/800 A | 13 | EA | 79 | 1027
27 | SWR10392 | Erection of 33kv ABSwitch incl earthing | 13 | EA | 4500 | 58500
28 | SWR10881 | Painting AB switch OP rods with PO red | 38 | EA | 142 | 5396
29 | SWR12331 | AB Switch Coil Earthing GI No. 8 Wire | 38 | EA | 146.63 | 5571.94
30 | SWR10200 | LOADING of 33/11 KV CTs/ PTs | 6 | EA | 165 | 990
31 | SWR10518 | UNLOADING of 33/11 KV CTs/ PTs | 6 | EA | 128 | 768
32 | SWR10401 | Erection of 33kv single phase PT s | 2 | SET | 1079 | 2158
33 | SWR10266 | LOADING of 33 KV10 KA Las Station type | 12 | EA | 41 | 492
34 | SWR10584 | UNLOADING of 33 KV10 KA LAs Station type | 12 | EA | 35 | 420
35 | SWR10396 | Erect of 33kv LA stn type incl earthing | 4 | SET | 880 | 3520
36 | SWR10198 | LOADING of 33 KV VCBs&Panel boards | 2 | EA | 1024 | 2048
37 | SWR11861 | Transport of Cond Drum,VCBs >10 & <20Km | 1 | EA | 3299.7 | 3299.7
38 | SWR10516 | UNLOADING of 33 KV VCBs&Panel boards | 2 | EA | 1044.48 | 2088.96
39 | SWR23224 | Excavate-Pit for 33KV VCB | 12.58 | M3 | 331 | 4163.98
40 | SWR20685 | Cement concrete with 40MM metal VCB plin | 14.52 | M3 | 5160 | 74923.2
41 | SWR10460 | Erection of 33kv VCB | 2 | EA | 12500 | 25000
42 | SWR10614 | LOADING of 12.5 MVA PTR | 2 | EA | 12044.93 | 24089.86
43 | SWR10855 | Transport of 12.5MVA power transformer | 2 | EA | 27431 | 54862
44 | SWR10628 | UNLOADING of 12.5 MVA PTR | 2 | EA | 12044.93 | 24089.86
45 | SMR22718 | S/o rail poles 90/105lb (250x2N) | 700 | KG | 47.27 | 33089
46 | SWR10344 | Erection of Rail Pole 90Lbs | 4 | EA | 3510 | 14040
47 | SWR10929 | Erection of 12.5 MVA PTR. | 2 | EA | 51818 | 103636
48 | SMR24910 | 33KV Bay Extn: S-Zebra Conductor | 0.44 | KM | 299369 | 131722.36
49 | SMR11915 | S-Tension HW 3Bolt 1Zebra/Pnthr 150mm | 30 | SET | 2055 | 61650
50 | SMR22473 | Supply of I-Bolts | 30 | EA | 294 | 8820
51 | SMR40011 | Sup T clamp LM6 Al alloy of 12 mm, 800 A | 45 | EA | 299 | 13455
52 | SWR21240 | Hoisting post ins&hrd wr 1panther 33kv | 6 | EA | 781 | 4686
53 | SWR10404 | Stringing of bus with panther conductor | 218.67 | M | 327.68 | 71653.7856
54 | SWR10884 | Conn. of equip/bus single zebra/panther | 30 | EA | 224 | 6720
55 | SWR10917 | Labour for Fixing of all types of clamps | 75 | EA | 65 | 4875
56 | SWR10205 | LOADING of RSJoists150 x 150 mm/RailPole | 29 | EA | 176 | 5104
57 | SWR10132 | TRANSPORT OF STEEL 10 TO 20KM | 10.12 | TO | 412.08 | 4170.2496
58 | SWR10523 | UNLOADING of RSJoists150 x150 mm/RailPol | 29 | EA | 107 | 3103
59 | SWR10112 | EXCAV. OF PIT HARD(2.6" x 2.6" x 6.0") | 29 | EA | 1770 | 51330
60 | SWR10868 | Fabrication of struc.with power drilling | 10.12 | TO | 6852 | 69342.24
61 | SMR40009 | Sup Material for 1st coat Al. Painting. | 10.12 | TO | 2181 | 22071.72
62 | SWR10877 | Labour for 1st coat Al. Painting. | 10.12 | TO | 851 | 8612.12
63 | SMR40010 | Sup Material for 2nd coat Al. Painting. | 10.12 | TO | 1293 | 13085.16
64 | SWR10879 | Labour for 2nd coat Al. Painting. | 10.12 | TO | 482 | 4877.84
65 | SWR10867 | Alligning the Main/Aux. structures. | 10.12 | TO | 1470 | 14876.4
66 | SWR10348 | Erection of RS Joist 150 x 150 mm | 29 | EA | 1952.61 | 56625.69
67 | SWR10356 | Mass concreting of supports incl. cement | 32.19 | M3 | 6579 | 211778.01
68 | SWR10862 | Plastering 2 coats, 20/16 mm (1:6)/(1:4) | 16.75 | M2 | 373 | 6247.75
69 | SWR11089 | Ptg of coping with 2cts white cmnt inclu | 29 | EA | 48 | 1392
70 | SWR10206 | LOADING of MS Channel,Angles,Flats&Rods | 5.588 | TO | 221 | 1234.948
71 | SWR10132 | TRANSPORT OF STEEL 10 TO 20KM | 5.588 | TO | 412.08 | 2302.703
72 | SWR10524 | UNLOADING of MS Channel,Angles,Flats&Rod | 5.588 | TO | 185 | 1033.78
73 | SWR10868 | Fabrication of struc.with power drilling | 5.588 | TO | 6852 | 38288.976
74 | SMR40009 | Sup Material for 1st coat Al. Painting. | 5.588 | TO | 2181 | 12187.428
75 | SWR10877 | Labour for 1st coat Al. Painting. | 5.588 | TO | 851 | 4755.388
76 | SMR40010 | Sup Material for 2nd coat Al. Painting. | 5.588 | TO | 1293 | 7225.284
77 | SWR10879 | Labour for 2nd coat Al. Painting. | 5.588 | TO | 482 | 2693.416
78 | SWR10867 | Alligning the Main/Aux. structures. | 5.588 | TO | 1470 | 8214.36
79 | SWR11861 | Transport of Cond Drum,VCBs >10 & <20Km | 2 | EA | 3299.7 | 6599.4
80 | SWR10556 | UNLOADING of 11 KV AB SWCH Con 200/400 A | 24 | EA | 80 | 1920
81 | SWR21277 | Ere 11KV 800A double throw AB Switches | 21 | EA | 3500 | 73500
82 | SWR10393 | Erection of 11kv ABSwitch incl earthing | 3 | EA | 3200 | 9600
83 | SWR10201 | LOADING of 11 KV CT - PT Sets | 2 | EA | 190 | 380
84 | SWR10519 | UNLOADING of 11 KV CT - PT Sets | 2 | EA | 101 | 202
85 | SWR10402 | Erection of 11kv three phase PT s | 2 | SET | 800 | 1600
86 | SWR10264 | LOADING of 11 KV,10 KA Las Station type | 30 | EA | 32 | 960
87 | SWR10582 | UNLOADING of 11 KV,10 KA LAs Station typ | 30 | EA | 32 | 960
88 | SWR10397 | Erect of 11kv LA stn type incl earthing | 2 | SET | 559 | 1118
89 | SWR10398 | Erect of 11kvLA line type incl earthing | 8 | SET | 505 | 4040
90 | SWR10199 | LOADING of 11 KV VCBs&Panel boards | 10 | EA | 1024 | 10240
91 | SWR11861 | Transport of Cond Drum,VCBs >10 & <20Km | 5 | EA | 3299.7 | 16498.5
92 | SWR10517 | UNLOADING of 11 KV VCBs&Panel boards | 10 | EA | 1044.48 | 10444.8
93 | SWR23224 | Excavate-Pit for 33KV VCB | 52 | M3 | 331 | 17212
94 | SWR20685 | Cement concrete with 40MM metal VCB plin | 60 | M3 | 5160 | 309600
95 | SWR10461 | Erection of 11kv VCB | 10 | EA | 12000 | 120000
96 | SMR11915 | S-Tension HW 3Bolt 1Zebra/Pnthr 150mm | 12 | SET | 2055 | 24660
97 | SMR22473 | Supply of I-Bolts | 12 | EA | 294 | 3528
98 | SMR40011 | Sup T clamp LM6 Al alloy of 12 mm, 800 A | 45 | EA | 299 | 13455
99 | SWR21241 | Hoisting post ins&hrd wr 1panther 11kv | 2 | EA | 507 | 1014
100 | SWR10884 | Conn. of equip/bus single zebra/panther | 45 | EA | 224 | 10080
101 | SWR10917 | Labour for Fixing of all types of clamps | 57 | EA | 65 | 3705
102 | SWR10206 | LOADING of MS Channel,Angles,Flats&Rods | 6.27 | TO | 221 | 1385.67
103 | SWR10132 | TRANSPORT OF STEEL 10 TO 20KM | 6.27 | TO | 412.08 | 2583.7416
104 | SWR10524 | UNLOADING of MS Channel,Angles,Flats&Rod | 6.27 | TO | 185 | 1159.95
105 | SWR10920 | Laying of earth mat,excavation 75x 8mm | 696 | RMT | 65 | 45240
106 | SWR10919 | Earthing for raisers of SS Flat 50x6 mm. | 1247 | RMT | 41 | 51127
107 | SMR11482 | S-CI Pipe earthing 100mm dia 2.75m long | 36 | EA | 3486 | 125496
108 | SWR10357 | ERECT. OF LINES-Providing of earthing | 36 | EA | 1234.2 | 44431.2
109 | SWR10359 | ERECT. OF LINES-Providing of RCC collar | 36 | EA | 386 | 13896
110 | SMR40033 | SupCU Flexi jumper for Power T/F Neutral | 2 | EA | 4725 | 9450
111 | SWR11892 | Provd-Dble Erth with CuJumper incl MSChl | 2 | EA | 1323 | 2646
112 | SWR11702 | Load-LT AB Cb 3x16+25sqmm | 4 | DR | 200 | 800
113 | SWR11861 | Transport of Cond Drum,VCBs >10 & <20Km | 1 | EA | 3299.7 | 3299.7
114 | SWR11713 | UnLoad-LT AB Cb 3x16+25sqmm | 4 | DR | 204 | 816
115 | SWR22093 | Providing of cable trench as per DATA-IX | 90 | RMT | 3148 | 283320
116 | SWR11879 | Lay-4C/10C 2.5Sqmm Control Cable | 3312 | M | 27 | 89424
117 | SWR12510 | L-Cable Termination to Switchgear | 270 | EA | 27 | 7290
118 | SMR40048 | Supply of FRP PT Marshalling Box | 4 | EA | 4463 | 17852
119 | SWR10940 | Erection of Marshalling boxes | 4 | EA | 374.85 | 1499.4
120 | SWR11166 | Loading 220 V Battery with Charger | 1 | SET | 1612 | 1612
121 | SWR11861 | Transport of Cond Drum,VCBs >10 & <20Km | 1 | EA | 3299.7 | 3299.7
122 | SWR11147 | Un-loading 220 V Battery with Charger | 1 | SET | 1024 | 1024
123 | SWR12350 | Erect-220V 200Ah ConvtLead AcidBtry | 1 | EA | 7666 | 7666
124 | SMR40044 | Supply of DC Anunc.relay panel 8 feeders | 1 | EA | 42500 | 42500
125 | SMR40045 | Supply of AC Supply panel complete | 1 | EA | 42000 | 42000
126 | SMR40051 | Supply 9mtrs tubular poles single way | 8 | EA | 13913 | 111304
127 | SMR11594 | S-90W LED fixture set | 8 | EA | 8200 | 65600
128 | SWR11039 | Exca Hard pit w/o blast 0.76X0.76X1.83M | 8 | EA | 928 | 7424
129 | SWR10955 | Errection of tubular poles | 8 | EA | 1379 | 11032
130 | SWR10356 | Mass concreting of supports incl. cement | 6.1 | M3 | 6579 | 40131.9
131 | SWR10956 | Fixing of LED/Metal halide complete. | 8 | EA | 1268 | 10144
132 | SWR10860 | Supply & Spreading of 20mm HBG metal | 45 | M3 | 2113 | 95085
133 | SWR10204 | LOADING of R.S. Joists 175 x 85 mm | 3 | EA | 76 | 228
134 | SWR10132 | TRANSPORT OF STEEL 10 TO 20KM | 0.75 | TO | 412.08 | 309.06
135 | SWR10522 | UNLOADING of R.S. Joists 175 x 85 mm | 3 | EA | 50 | 150
136 | SWR11040 | Ex of Hard pit w/o blast 0.75X0.9X1.95M | 2 | EA | 990.68 | 1981.36
137 | SMR40009 | Sup Material for 1st coat Al. Painting. | 0.75 | TO | 2181 | 1635.75
138 | SWR10877 | Labour for 1st coat Al. Painting. | 0.75 | TO | 851 | 638.25
139 | SMR40010 | Sup Material for 2nd coat Al. Painting. | 0.75 | TO | 1293 | 969.75
140 | SWR10879 | Labour for 2nd coat Al. Painting. | 0.75 | TO | 482 | 361.5
141 | SWR11267 | Erect-12Meter Box pole | 1 | EA | 3901.37 | 3901.37
142 | SWR10356 | Mass concreting of supports incl. cement | 1.732 | M3 | 6579 | 11394.828
143 | SWR10862 | Plastering 2 coats, 20/16 mm (1:6)/(1:4) | 1.16 | M2 | 373 | 432.68
144 | SWR11089 | Ptg of coping with 2cts white cmnt inclu | 2 | EA | 48 | 96
145 | SWR21843 | Column type DTR Plinth topslab 4'x4'x6" | 1 | EA | 25967.57 | 25967.57
146 | SWR10195 | LOADING of 50,63,75&100kva DTR | 1 | EA | 350 | 350
147 | SWR11861 | Transport of Cond Drum,VCBs >10 & <20Km | 1 | EA | 3299.7 | 3299.7
148 | SWR10513 | UNLOADING of 50,63,75&100kva DTR | 1 | EA | 280 | 280
149 | SWR20905 | E/r 3ph DTR inclu L&Un-L,T&C on plinth | 1 | EA | 1650 | 1650
150 | SWR12406 | LOADING of 11 KV AB SWCH T.T.200/400 A | 1 | EA | 80 | 80
151 | SWR11861 | Transport of Cond Drum,VCBs >10 & <20Km | 1 | EA | 3299.7 | 3299.7
152 | SWR12425 | UNLOADING of 11 KV AB SWCH T.T.200/400 A | 1 | EA | 80 | 80
153 | SWR20102 | Erection of 11kv TT type AB switch | 1 | EA | 1813.49 | 1813.49
154 | SWR10231 | LOADING of 11 KV HG Fuse Sets | 1 | EA | 18 | 18
155 | SWR11861 | Transport of Cond Drum,VCBs >10 & <20Km | 1 | EA | 3299.7 | 3299.7
156 | SWR10549 | UNLOADING of 11 KV HG Fuse Sets | 1 | EA | 18 | 18
157 | SWR10395 | Erect. of 11kv HG Fuseset incl earthing | 1 | SET | 740.52 | 740.52
158 | SWR11920 | Lay-SR 11KV 3x185sqmm UG Cb HG/BC/CC/BT | 40 | M | 465.46 | 18618.4
159 | SWR11956 | Raise-SR 11KV 3x185sqmm UG Cb on support | 20 | M | 126.23 | 2524.6
160 | SWR10390 | OD/Idoor end termination 11kv 3x185 xlpe | 2 | EA | 2370.63 | 4741.26
161 | SWR10674 | Erection of LT distribution box | 1 | EA | 1594.67 | 1594.67
162 | SWR11923 | Lay-SR LT 3.5x185sqmm UG Cb HG/BC/CC/BT | 85 | M | 377.63 | 32098.55
163 | SWR11959 | Raise-SR LT 3.5x185sqmm UG Cb on support | 15 | M | 85.43 | 1281.45
164 | SMR40140 | Sup of 31/2x185Sqmm UG O/D end term kits | 2 | EA | 550 | 1100
165 | SWR10765 | OD/Idoor end termination LT 3 1/2 x 185 | 2 | EA | 968.9 | 1937.8
166 | SWR20032 | Sup &fix of board ind Switchyard layout | 1 | EA | 1654 | 1654
167 | SWR22090 | Sup& fix safety inst/SS Op. inst board | 1 | EA | 2205 | 2205
168 | SWR10873 | Supply,fabricati of 6mm Checkerd plates | 750 | KG | 83 | 62250
169 | SMR40059 | Supply of Wall clock standard make | 1 | EA | 578 | 578
170 | SMR12378 | S-10ft Aluminium Ladder | 1 | EA | 1654 | 1654
171 | SMR40062 | Sup Alluminium Ladder for indoor works | 1 | EA | 4410 | 4410
172 | SWR10963 | Painting of Name Plates for any equipmen | 30 | EA | 122 | 3660
173 | SMR40063 | SupTaparia Tool kit complete as per Spec | 1 | SET | 4925 | 4925
174 | SMR40064 | Sup Rechargeable LED torch light. | 1 | EA | 1733 | 1733
175 | SMR40061 | Sup Steel almarah(61/2 X 3ft) Godrej | 1 | EA | 9818 | 9818
176 | SMR40057 | Supply of Table (3x6ft) Godrej | 1 | EA | 6050 | 6050
177 | SMR40058 | Supply of S type chairs (Godrej) | 4 | EA | 924 | 3696
178 | SMR40060 | Sup Angle racks(18x36.6inches) Godrej | 1 | EA | 1733 | 1733
179 | SMR40065 | Supply of Hack saw (12 inches) | 1 | EA | 289 | 289
180 | SMR40066 | Sup Earth Rods (8ft) Screw & clamp type | 4 | EA | 578 | 2312
181 | SMR40067 | Supply of Hand Gloves | 2 | SET | 289 | 578
182 | SMR40068 | SupRubber mats( 6#x3#)size for indoorSS | 12 | EA | 1386 | 16632
183 | SMR40069 | Sup Stand basic cell phone with charger | 1 | EA | 1386 | 1386
184 | SMR40070 | Supply of Danger boards with clamps | 14 | EA | 116 | 1624
185 | SMR40088 | Sup Fire Buckets Stand with Buckets | 2 | SET | 1386 | 2772
186 | SMR40089 | Sup Fire Extinguisher for Control Room | 2 | EA | 4620 | 9240
187 | SMR40087 | Sup TrollyMounted Co2 Cylinders(IS-2878) | 4 | EA | 9240 | 36960
188 | SMR40071 | Supply of Safety Helmet of standard make | 6 | EA | 231 | 1386
189 | SMR40072 | Supply of LC Boards | 8 | EA | 116 | 928
190 | SMR40073 | Supply of Gum Boots | 4 | EA | 693 | 2772
191 | SMR40074 | Supply of 5000v megger | 1 | EA | 13860 | 13860
192 | SMR40075 | Supply of Earth megger (1000v) | 1 | EA | 8085 | 8085
193 | SMR40076 | Supply of Digital clamp meter. | 1 | EA | 2888 | 2888
194 | SMR40086 | Sup 33/11kv S.S Permanent name board | 1 | EA | 10238 | 10238
195 | SMR12488 | S-Hot dip gal./Zinc bolts & nuts washer | 800 | KG | 90 | 72000
196 | SWR10204 | LOADING of R.S. Joists 175 x 85 mm | 4 | EA | 76 | 304
197 | SWR10132 | TRANSPORT OF STEEL 10 TO 20KM | 1 | TO | 412.08 | 412.08
198 | SWR10522 | UNLOADING of R.S. Joists 175 x 85 mm | 4 | EA | 50 | 200
199 | SWR11039 | Exca Hard pit w/o blast 0.76X0.76X1.83M | 4 | EA | 928 | 3712
200 | SMR40009 | Sup Material for 1st coat Al. Painting. | 1 | TO | 2181 | 2181
201 | SWR10877 | Labour for 1st coat Al. Painting. | 1 | TO | 851 | 851
202 | SMR40010 | Sup Material for 2nd coat Al. Painting. | 1 | TO | 1293 | 1293
203 | SWR10879 | Labour for 2nd coat Al. Painting. | 1 | TO | 482 | 482
204 | SWR10356 | Mass concreting of supports incl. cement | 3.51 | M3 | 6579 | 23092.29
205 | SWR10862 | Plastering 2 coats, 20/16 mm (1:6)/(1:4) | 2.31 | M2 | 373 | 861.63
206 | SWR11089 | Ptg of coping with 2cts white cmnt inclu | 4 | EA | 48 | 192
207 | SWR10346 | Erection of RS Joist 175 x 85 mm | 4 | EA | 1934 | 7736
208 | SWR10238 | LOADING of 11 KV AB SWCH Con 200/400 A | 24 | EA | 80 | 1920
Substation Labour cost | [5 empty] | 3880591.2767
Bay Extension Labour
1 | SMR40102 | S-33KV TC Structure as per DATA-II | 3 | EA | 50703 | 152109
2 | SMR40104 | S-33KV BD Boom as per DATA-IV | 5 | EA | 18244 | 91220
3 | SWR11010 | Erect-33KV TC Structure as per DATA-II | 3 | EA | 17393.04 | 52179.12
4 | SWR10875 | Erect-33KV BD Boom as per DATA-IV | 5 | EA | 2525 | 12625
5 | SWR10198 | LOADING of 33 KV VCBs&Panel boards | 1 | EA | 1024 | 1024
6 | SWR11861 | Transport of Cond Drum,VCBs >10 & <20Km | 1 | EA | 3299.7 | 3299.7
7 | SWR10516 | UNLOADING of 33 KV VCBs&Panel boards | 1 | EA | 1044.48 | 1044.48
8 | SWR10460 | Erection of 33kv VCB | 1 | EA | 12500 | 12500
9 | SWR10206 | LOADING of MS Channel,Angles,Flats&Rods | 0.78 | TO | 221 | 172.38
10 | SWR10524 | UNLOADING of MS Channel,Angles,Flats&Rod | 0.78 | TO | 185 | 144.3
11 | SWR10132 | TRANSPORT OF STEEL 10 TO 20KM | 0.78 | TO | 412.08 | 321.4224
12 | SWR10869 | Fabrication of struc.with welding. | 0.38 | TO | 3426 | 1301.88
13 | SWR10867 | Alligning the Main/Aux. structures. | 0.38 | TO | 1470 | 558.6
14 | SMR40009 | Sup Material for 1st coat Al. Painting. | 0.38 | TO | 2181 | 828.78
15 | SWR10877 | Labour for 1st coat Al. Painting. | 0.38 | TO | 851 | 323.38
16 | SMR40010 | Sup Material for 2nd coat Al. Painting. | 0.38 | TO | 1293 | 491.34
17 | SWR10879 | Labour for 2nd coat Al. Painting. | 0.38 | TO | 482 | 183.16
18 | SWR10399 | Erection of 33kv CT s | 1 | SET | 1079 | 1079
19 | SWR12375 | S&E-33KV 1200A Isolator incl. Solid Core | 1 | EA | 65800 | 65800
20 | SWR10239 | LOADING of 33 KV AB SWCH Con 400/800 A | 2 | EA | 126 | 252
21 | SWR11861 | Transport of Cond Drum,VCBs >10 & <20Km | 1 | EA | 3299.7 | 3299.7
22 | SWR10557 | UNLOADING of 33 KV AB SWCH Con 400/800 A | 2 | EA | 79 | 158
23 | SWR10392 | Erection of 33kv ABSwitch incl earthing | 2 | EA | 4500 | 9000
24 | SWR10881 | Painting AB switch OP rods with PO red | 2 | EA | 142 | 284
25 | SWR12331 | AB Switch Coil Earthing GI No. 8 Wire | 2 | EA | 146.63 | 293.26
26 | SWR10266 | LOADING of 33 KV10 KA Las Station type | 3 | EA | 41 | 123
27 | SWR10584 | UNLOADING of 33 KV10 KA LAs Station type | 3 | EA | 35 | 105
28 | SWR10396 | Erect of 33kv LA stn type incl earthing | 1 | SET | 880 | 880
29 | SMR24915 | 33KV Bay Extn: S-GI Flat 100x16mm | 2.52 | TO | 63235 | 159352.2
30 | SWR22054 | Laying of MS/GI 100x16mm earth flat | 200 | RMT | 65 | 13000
31 | SWR10918 | Earthing for raisers of SS Flat 75x8 mm. | 85.1 | RMT | 50 | 4255
32 | SWR10924 | Supply&Erec of CI earth Pipe as APTRANCO | 6 | EA | 9804 | 58824
33 | SWR10615 | LOADING of 11KV 3 Way RMU | 1 | EA | 907.8 | 907.8
34 | SWR11861 | Transport of Cond Drum,VCBs >10 & <20Km | 1 | EA | 3299.7 | 3299.7
35 | SWR10629 | UNLOADING of 11KV 3 Way RMU | 1 | EA | 907.8 | 907.8
36 | SWR10934 | Erection of 33kV Twin feeder C&R panel. | 1 | EA | 1729 | 1729
37 | SMR23225 | S-Moose Conductor | 0.24 | KM | 375155 | 90037.2
38 | SWR10882 | Hoist-Insultr 33KV Twin Mose/Zebra/Pantr | 1 | EA | 1302 | 1302
39 | SMR25240 | S-Spacer Clamp 150mm Spacing Twin Moose | 12 | EA | 294 | 3528
40 | SMR25242 | S-T-Clamp Twin to Sngle Moose 150mmSpace | 18 | EA | 694 | 12492
41 | SMR40027 | Sup LA clamps for single zebra / Panther | 3 | EA | 357 | 1071
42 | SWR12510 | L-Cable Termination to Switchgear | 100 | EA | 27 | 2700
43 | SWR22093 | Providing of cable trench as per DATA-IX | 40 | RMT | 3148 | 125920
44 | SWR11879 | Lay-4C/10C 2.5Sqmm Control Cable | 1800 | M | 27 | 48600
45 | SMR40047 | Sup MS Powder coated CT Marshalling Box | 1 | EA | 3675 | 3675
46 | SWR10940 | Erection of Marshalling boxes | 1 | EA | 374.85 | 374.85
47 | SMR40051 | Supply 9mtrs tubular poles single way | 2 | EA | 13913 | 27826
48 | SWR11039 | Exca Hard pit w/o blast 0.76X0.76X1.83M | 2 | EA | 928 | 1856
49 | SWR10955 | Errection of tubular poles | 2 | EA | 1379 | 2758
50 | SWR10356 | Mass concreting of supports incl. cement | 2.1 | M3 | 6579 | 13815.9
51 | SMR11594 | S-90W LED fixture set | 2 | EA | 8200 | 16400
52 | SWR10956 | Fixing of LED/Metal halide complete. | 2 | EA | 1268 | 2536
53 | SWR10917 | Labour for Fixing of all types of clamps | 24 | EA | 65 | 1560
54 | SWR10860 | Supply & Spreading of 20mm HBG metal | 60 | M3 | 2113 | 126780
55 | SMR40089 | Sup Fire Extinguisher for Control Room | 2 | EA | 4620 | 9240
56 | SWR33054 | S&Filling with Borrowed Stone Dust | 12 | M3 | 1062 | 12744
57 | SWR33015 | Excavation in Ordinary Soil | 10.8 | M3 | 486 | 5248.8
58 | SWR33028 | PCC with 40mm Metal (1:4:8) | 2.7 | M3 | 4706 | 12706.2
59 | SWR33041 | CRS Masonary CM(1:6) 2nd Sort | 16.2 | M3 | 4925 | 79785
60 | SWR33163 | Plastering 20mm (16mm+4mm)GFloor | 63 | M2 | 520 | 32760
61 | SWR34330 | S&F-15mm Bib Tap 300gm Qtr turn | 6 | EA | 684 | 4104
62 | SWR34362 | S&F 22.20mm OD CPVC Pipe-SDR 11 | 40 | M | 313 | 12520
63 | SWR12101 | Paint-Feeder Name on Support incl. Paint | 12 | EA | 53 | 636
64 | SMR11488 | S-GI Bolts & Nuts,Washers etc., | 100 | KG | 117.5 | 11750
65 | SWR33015 | Excavation in Ordinary Soil | 4.9 | M3 | 486 | 2381.4
66 | SWR33028 | PCC with 40mm Metal (1:4:8) | 0.31 | M3 | 4706 | 1458.86
67 | SWR33098 | RCC Footing: M20Gr, Steel Centering | 0.56 | M3 | 9445 | 5289.2
68 | SWR33100 | RCC Column GF: M20Gr, Steel Centering | 2.03 | M3 | 12828 | 26040.84
69 | SWR33144 | Reinforcement Steel Fe 415/500 | 0.1 | TON | 84560 | 8456
70 | SWR33145 | S&F Structural Steel Angles etc. | 0.5 | KG | 119 | 59.5
71 | SWR34470 | Seigniorage Charges - Sand | 1.31 | M3 | 40 | 52.4
72 | SWR34471 | Seigniorage Charges - Metal | 2.67 | M3 | 97.5 | 260.325
bay extn labour cost | [5 empty] | 1362600.4774
33kV Labour
|  |  | RC puram |  |  |  |  | Miyapur
1 | SWR22092 | survey line&cabl inc peg mark&tree clear
2 | SMR11683 | S-M+3 Tower GALV | 130 |  |  |  |  | 139
3 | SMR11684 | S-Mat. for Extn of M+3 Tower by 3M GALV | 234 |  |  |  |  | 286
4 | SWR10856 | Earth work excav hard rock bould <3cum | 617.76 |  |  |  |  | 660.528
5 | SWR11850 | Erect- M+3 Tower GALV | 130 |  |  |  |  | 139
6 | SWR11851 | Erect-Extn of 3M for M+3 Tower GALV | 234 |  |  |  |  | 286
7 | SWR10191 | LOADING of Conductor drums | 4 |  |  |  |  | 6
8 | SWR11861 | Transport of Cond Drum,VCBs >10 & <20Km | 2 |  |  |  |  | 3
9 | SWR10509 | UNLOADING of Conductor drums | 4 |  |  |  |  | 6
10 | SWR10366 | Stringing 100sqmm 33/11kv Line 3 Cond SC | 4.98 |  |  |  |  | 6.93
11 | SWR11310 | Restring-100 Sqmm SC-3 Conductors | 0.4 | kM |  |  |  | 0.38 | kM
12 | SWR10981 | Horizontal Cut point for 33 KV line | 22 |  |  |  |  | 24
13 | SWR10378 | Numbering of poles incl. cost of paint | 130 |  |  |  |  | 139
14 | SWR11230 | Load-11/33KV XLPE UG Cable for all sizes | 11 |  |  |  |  | 6
15 | SWR11860 | Transport of Cond Drum,VCBs upto 10Km | 6 |  |  |  |  | 3
16 | SWR11231 | Unload-11/33KV XLPE UG Cable all sizes | 11 |  |  |  |  | 6
17 | SWR11980 | Lay-DR 33KV 3x400sqmm UG Cb CC/BT Compsr | 1050 |  |  |  |  | 300
18 | SWR12036 | 4 run normal soil | 200 |  |  |  |  | 200
19 | SWR10988 | Lay-2nd Cable in Excavated Trench | 1650 |  |  |  |  | 90
20 | SMR12474 | S-33KV 1x630Sqmm OD Unit EndTermtn | 8 |  |  |  |  | 8
21 | SWR12474 | Install-33KV 1x630Sqmm OD Unit EndTermtn | 8 |  |  |  |  | 8
22 | SWR10924 | Supply&Erec of CI earth Pipe as APTRANCO | 2 |  |  |  |  | 2
23 | SWR12110 | Lay-4 SC 33KV 630sqmm UG Cb HG/BC/RE/NS | 500 |  |  |  |  | 0
| SWR10988 | Laying of 2nd Cable in Excavated Trench | 0 |  |  |  |  | 2800
| SWR12111 | Lay-4 SC 33KV 630sqmm UG Cb CT/BT Compsr | 0 |  |  |  |  | 1100
24 | SWR12448 | Raise-SR 33KV 1x630sqmm UG Cb on Support | 120 |  |  |  |  | 120
25 | SMR40081 | S-6" B Class GI pipe 5mm thck 20Kg/M | 220 |  |  |  |  | 256 |  |  |  | 16*6+160
26 | SMR40080 | S-4" BClass GI pipe 3.65mm thck 12.2Kg/M | 60 |  |  |  |  | 60
27 | SMR40077 | Supply of 250 mm Hume pipe of class NP3 | 50 |  |  |  |  | 50
28 | SWR10387 | OD/Idoor end termination 33kv 3x400 xlpe | 20 |  |  |  |  | 16
29 | SWR10382 | Straight through joint 33kv 3x400 xlpe | 11 |  |  |  |  | 6
30 | SWR12004 | Raise-DR 33KV 3x400sqmm UG Cb on support | 160 |  |  |  |  | 120
31 | SWR10206 | LOADING of MS Channel,Angles,Flats&Rods | 3.495 |  |  |  |  | 0.85
32 | SWR10524 | UNLOADING of MS Channel,Angles,Flats&Rod | 3.495 |  |  |  |  | 0.85
33 | SWR10204 | LOADING of R.S. Joists 175 x 85 mm | 8 |  |  |  |  | 8
34 | SWR10132 | TRANSPORT OF STEEL 10 TO 20KM | 5.495 |  |  |  |  | 2.85
35 | SWR10522 | UNLOADING of R.S. Joists 175 x 85 mm | 8 |  |  |  |  | 8
36 | SWR10642 | Fabrication of 175x85/150x75mm RS joist | 4 |  |  |  |  | 4
37 | SWR10113 | EXCAV OF PIT HARD 0.75 Mx0.9 Mx1.95 M | 4 |  |  |  |  | 4
38 | SWR11266 | Erection of 9/10/11Meter Box pole | 2 |  |  |  |  | 2
39 | SWR11276 | Erect-33KV DP Structure with RS Joist | 1 |  |  |  |  | 1
40 | SWR10356 | Mass concreting of supports incl. cement | 5.52 |  |  |  |  | 5.52
41 | SWR11890 | Coping & Muffing-Iron Pole | 4 |  |  |  |  | 4
42 | SMR11480 | S-GI pipe earthing 40mm dia 2m long | 9 |  |  |  |  | 7
43 | SMR11483 | S-CI Pipe earthing 80mm dia 2.75m long | 2 |  |  |  |  | 2
44 | SWR10357 | ERECT. OF LINES-Providing of earthing | 11 |  |  |  |  | 9
45 | SWR10359 | ERECT. OF LINES-Providing of RCC collar | 11 |  |  |  |  | 9
46 | SWR12101 | Paint-Feeder Name on Support incl. Paint | 4 |  |  |  |  | 4
47 | SMR11488 | S-GI Bolts & Nuts,Washers etc., | 100 |  |  |  |  | 100
48 | SMR40009 | Sup Material for 1st coat Al. Painting. | 5.195 |  |  |  |  | 2.55
49 | SWR10877 | Labour for 1st coat Al. Painting. | 5.195 |  |  |  |  | 2.55
50 | SMR40010 | Sup Material for 2nd coat Al. Painting. | 5.195 |  |  |  |  | 2.55
51 | SWR10879 | Labour for 2nd coat Al. Painting. | 5.195 |  |  |  |  | 2.55
52 | SWR11270 | Fix-Side/Cross Arm incl strut fr 33KV | 120 |  |  |  |  | 120
53 | SWR10239 | LOADING of 33 KV AB SWCH Con 400/800 A | 1 |  |  |  |  | 1
54 | SWR10557 | UNLOADING of 33 KV AB SWCH Con 400/800 A | 1 |  |  |  |  | 1
55 | SWR10392 | Erection of 33kv ABSwitch incl earthing | 1 |  |  |  |  | 1
56 | SWR10919 | Earthing for raisers of SS Flat 50x6 mm. | 50 |  |  |  |  | 50
57 | SWR10266 | LOADING of 33 KV10 KA Las Station type | 3 |  |  |  |  | 3
58 | SWR10584 | UNLOADING of 33 KV10 KA LAs Station type | 3 |  |  |  |  | 3
59 | SWR10396 | Erect of 33kv LA stn type incl earthing | 1 |  |  |  |  | 1
60 | SWR10881 | Painting AB switch OP rods with PO red | 1 |  |  |  |  | 1
61 | SWR12331 | AB Switch Coil Earthing GI No. 8 Wire | 1 |  |  |  |  | 1
62 | SWR10320 | Fab Back clamps with 50 x 6 mm MS Flat | 80 |  |  |  |  | 64
63 | SWR10921 | Laying of earth mat,excavation 25x3mm | 400 |  |  |  |  | 320
64 | SWR12104 | CAD Drawing per pole upto 10KM | 1 |  |  |  |  | 1
65 | SWR25089 | S&E-Smart RFID marker | 20 |  |  |  |  | 10
66 | SWR10917 | Labour for Fixing of all types of clamps | 80 |  |  |  |  | 64
33kV Labour cost | [5 empty] | 0
11kV Labour
1 | SWR11973 | Lay-DR 11KV 3x300sqmm UG Cb HG/BC/CC/BT | 120 | M | 631.06 | 75727.2
2 | SWR12066 | Lay-6R 11KV 3x300sqmm UG Cb HG/BC/CC/BT | 240 | M | 1262.25 | 302940
3 | SWR10988 | Lay-2nd Cable in Excavated Trench | 1320 | M | 204.1 | 269412
4 | SWR10391 | OD/Idoor end termination 11kv 3x300 xlpe | 28 | EA | 2370.63 | 66377.64
5 | SWR10386 | Straight through joint 11kv 3x300 xlpe | 11 | EA | 3725.45 | 40979.95
6 | SWR12005 | Raise-DR 11KV 3x300sqmm UG Cb on support | 210 | M | 275.4 | 57834
7 | SWR11230 | Load-11/33KV XLPE UG Cable for all sizes | 5 | DR | 1024 | 5120
8 | SWR11231 | Unload-11/33KV XLPE UG Cable all sizes | 5 | DR | 1024 | 5120
9 | SWR11860 | Transport of Cond Drum,VCBs upto 10Km | 3 | EA | 2720.34 | 8161.02
10 | SMR11480 | S-GI pipe earthing 40mm dia 2m long | 15 | EA | 698 | 10470 | 8abs + 7 feeders
11 | SWR10357 | ERECT. OF LINES-Providing of earthing | 15 | EA | 1234.2 | 18513
12 | SWR10359 | ERECT. OF LINES-Providing of RCC collar | 15 | EA | 386 | 5790
13 | SMR40080 | S-4" BClass GI pipe 3.65mm thck 12.2Kg/M | 108 | M | 800 | 86400 | 7feeders*2cables*3M + 66laying
14 | SWR10191 | LOADING of Conductor drums | 3 | EA | 202 | 606
15 | SWR11861 | Transport of Cond Drum,VCBs >10 & <20Km | 2 | EA | 3299.7 | 6599.4
16 | SWR10509 | UNLOADING of Conductor drums | 3 | EA | 100 | 300
17 | SWR10366 | Stringing 100sqmm 33/11kv Line 3 Cond SC | 2.8 | KM | 13856.7 | 38798.76
18 | SWR10653 | Formatn of Horiz Cut point for 11KV line | 25 | EA | 1435.81 | 35895.25
19 | SWR10320 | Fab Back clamps with 50 x 6 mm MS Flat | 129 | EA | 16 | 2064
20 | SWR11720 | Fabricate-11KV Side Arm | 61 | EA | 100 | 6100
21 | SWR10113 | EXCAV OF PIT HARD 0.75 Mx0.9 Mx1.95 M | 75 | EA | 1326 | 99450
22 | SWR10978 | Erection of 11 M long PSCC pole | 75 | EA | 4336.85 | 325263.75
23 | SWR10356 | Mass concreting of supports incl. cement | 98.71 | M3 | 6579 | 649413.09 | 0.75*0.9*1.95(pit dimensions)*75poles
24 | SWR10112 | Excavation of pit 9.1Mtrs PSCC Pole 0.76 M x 0.76M x 1.83M | 30 | EA | 1770 | 53100
25 | SWR11083 | Erec of 9.1 Mts PSCC poles for stuts | 30 | EA | 2400 | 72000
26 | SWR10356 | Mass concreting of supports incl. cement | 31.71 | M3 | 6579 | 208620.09 | 0.76*0.76*1.83(pit dimensions)*30poles
27 | SWR10238 | LOADING of 11 KV AB SWCH Con 200/400 A | 8 | EA | 80 | 640
28 | SWR10556 | UNLOADING of 11 KV AB SWCH Con 200/400 A | 8 | EA | 80 | 640
29 | SWR10393 | Erection of 11kv ABSwitch incl earthing | 8 | EA | 3200 | 25600
30 | SWR10881 | Painting AB switch OP rods with PO red | 8 | EA | 142 | 1136
31 | SWR12331 | AB Switch Coil Earthing GI No. 8 Wire | 8 | EA | 146.63 | 1173.04
32 | SWR11861 | Transport of Cond Drum,VCBs >10 & <20Km | 1 | EA | 3299.7 | 3299.7
33 | SMR11683 | S-M+3 Tower GALV | 4 | EA | 140674.3 | 562697.2
34 | SMR11684 | S-Mat. for Extn of M+3 Tower by 3M GALV | 7 | EA | 28520.64 | 199644.48
35 | SWR10856 | Earth work excav hard rock bould <3cum | 19.008 | M3 | 1318.35 | 25059.1968 | 4.752*3
36 | SWR11850 | Erect- M+3 Tower GALV | 7 | EA | 64576 | 452032
37 | SWR11851 | Erect-Extn of 3M for M+3 Tower GALV | 7 | EA | 5168.95 | 36182.65
38 | SWR12413 | LOADING of 11 KV AB Cable (XLPE) 3 Core | 7 | DR | 584 | 4088
39 | SWR12431 | UNLOADING of 11 KV AB Cable (XLPE) 3 Cor | 7 | DR | 438 | 3066
40 | SWR11861 | Transport of Cond Drum,VCBs >10 & <20Km | 4 | EA | 3299.7 | 13198.8
41 | SWR10454 | Stringing of AB cbl 11 KV 3x185+70 Sqmm | 3.08 | KM | 41876.1 | 128978.388
42 | SMR11504 | S-of 11KV AB cable end kits | 96 | SET | 950 | 91200
43 | SWR10667 | End Termnatn of AB cable 120 to 185 Sqmm | 96 | EA | 800 | 76800
44 | SWR10672 | Supply and ere Straight line Asmbly kits | 150 | EA | 1661 | 249150
45 | SWR10673 | Supply and ere Angle line Asmbly kits | 80 | EA | 2124 | 169920
46 | SWR24971 | S&Erect-T-Branch kit | 21 | EA | 3215 | 67515
47 | SWR10671 | Erection of Assemble Kit for 'T' Branche | 21 | EA | 1800 | 37800
48 | SMR12099 | Supply- I Hook | 180 | EA | 158 | 28440
49 | SWR12099 | Erection- I Hook | 180 | EA | 55 | 9900
50 | SMR11488 | S-GI Bolts & Nuts,Washers etc., | 350 | KG | 117.5 | 41125
51 | SMR40133 | S-185Sqmm Alluminium Lug | 96 | EA | 13 | 1248
52 | SMR11492 | S-Suspension Clamp Assembly & Eye Hook-M | 180 | EA | 65 | 11700
53 | SWR12512 | Erect-Suspension Clamp Assbl &Eye Hook | 180 | EA | 8 | 1440
54 | SWR23200 | Cut-Tree Branch(LT/11/33)&Trnsprt Debris | 2000 | EA | 4 | 8000
55 | SWR10204 | LOADING of R.S. Joists 175 x 85 mm | 32 | EA | 76 | 2432
56 | SWR10132 | TRANSPORT OF STEEL 10 TO 20KM | 12.09 | TO | 412.08 | 4982.0472
57 | SWR10522 | UNLOADING of R.S. Joists 175 x 85 mm | 32 | EA | 50 | 1600
58 | SWR10113 | EXCAV OF PIT HARD 0.75 Mx0.9 Mx1.95 M | 16 | EA | 1326 | 21216
59 | SWR10356 | Mass concreting of supports incl. cement | 22.113 | M3 | 6579 | 145481.427 | 0.75*0.9*1.95(pit dimensions)*1.05coping*16poles
60 | SWR11266 | Erection of 9/10/11Meter Box pole | 16 | EA | 2643.83 | 42301.28
61 | SWR10642 | Fabrication of 175x85/150x75mm RS joist | 16 | EA | 512.55 | 8200.8
62 | SWR10862 | Plastering 2 coats, 20/16 mm (1:6)/(1:4) | 10.8 | M2 | 373 | 4028.4 | 0.75*0.9*16poles
63 | SWR11089 | Ptg of coping with 2cts white cmnt inclu | 16 | EA | 48 | 768
64 | SWR10206 | LOADING of MS Channel,Angles,Flats&Rods | 4.09 | TO | 221 | 903.89
65 | SWR10524 | UNLOADING of MS Channel,Angles,Flats&Rod | 4.09 | TO | 185 | 756.65
66 | SMR40009 | Sup Material for 1st coat Al. Painting. | 11.29 | TO | 2181 | 24623.49
67 | SWR10877 | Labour for 1st coat Al. Painting. | 11.29 | TO | 851 | 9607.79
68 | SMR40010 | Sup Material for 2nd coat Al. Painting. | 11.29 | TO | 1293 | 14597.97
69 | SWR10879 | Labour for 2nd coat Al. Painting. | 11.29 | TO | 482 | 5441.78
70 | SWR10867 | Alligning the Main/Aux. structures. | 12.09 | TO | 1470 | 17772.3
71 | SWR10869 | Fabrication of struc.with welding. | 12.09 | TO | 3426 | 41420.34
72 | SMR11485 | S-Earthing GI flat 25x3 mm incl material | 414 | KG | 105 | 43470 | 690*0.6
73 | SWR12125 | Run-GI Earth Flat 25x3mm from metallic p | 690 | M | 14.03 | 9680.7 | 6towers*20M + 38*15M
74 | SWR10917 | Labour for Fixing of all types of clamps | 180 | EA | 65 | 11700
11kV labour cost: | [5 empty] | 5113713.469
labour cost: | [5 empty] | 10356905.2231
GST 18% | [5 empty] | 1864242.9402
Total Labour cost : | [5 empty] | 12221148.1632
TOTAL MATERIAL COST : | [5 empty] | 83964585.537
TOTAL SERVICES COST : | [5 empty] | 12221148.1632
10% Price variation on Material | [5 empty] | 8396458.5537
TOTAL ESTIMATE COST: | [5 empty] | 104582192.2539
11kV Line Labour cost | [5 empty] | 0
Services cost: | [5 empty] | 0
GST 18% | [5 empty] | 0
TOTAL SERVICES COST : | [5 empty] | 0
TOTAL MATERIAL COST : | [5 empty] | #REF!
TOTAL SERVICES COST : | [5 empty] | 0
ELECTRICAL WORKS TOTAL MATERIAL AND SERVICES COST: | [5 empty] | #REF!

## Sheet3
Schedule ( T.Sp.No. 33 /25-26)
Schedule for "Erection of 2 No.s 33kV VCBs (for Anjaneya Nagar & Ayyappa society) and 33kV Bay extension for 3 No.s 33kV feeders at 132/33kV Khaitalapur EHT SS in Operation Kondapur Division of Cybercity circle in Master Plan Sub-Division-I in Master Plan WCGH Division of Master Plan RR circle - Under T&D works"
WBS No. X-2025-13-04-01-01-001
S.No | Quantity | PARTICULARS | Work Type | Item Short Description | SAP Code | Rate (INR) | UOM | Amount in Rs.
1 | 5 | S-33KV TC Structure as per DATA-II | Elecy | Supply | SMR40102 | 50703 | EA | 253515
2 | 13 | S-33KV BD Boom as per DATA-IV | Elecy | Supply | SMR40104 | 18244 | EA | 237172
3 | 4 | S-33KV TD Structure as per DATA-I | Elecy | Supply | SMR40101 | 20945 | EA | 83780
4 | 5 | Erect-33KV TC Structure as per DATA-II | Elecy | labour | SWR11010 | 17393.04 | EA | 86965.2
5 | 4 | Erect-33KV TD Structure as per DATA-I | Elecy | labour | SWR11009 | 14839.78 | EA | 59359.12
6 | 13 | Erect-33KV BD Boom as per DATA-IV | Elecy | labour | SWR10875 | 505 | EA | 6565
7 | 109.58 | Excavation in Ordinary Soil Earth work excavation in all type of soils red earth, Hard gravelly soils, earth mixed with sand and sandy soils etc., in all conditions such as slushy and dry with initial leads and lifts for foundations. | Elecy | labour | SWR33015 | 513 | M3 | 56214.54
8 | 4.59 | PCC with 40mm Metal (1:4:8) Laying Plain C.C (1:4:8) using 40 mm HBG metal including cost & conveyance of all materials labour charges, curing, all leads lifts etc., complete for finished item of work. | Elecy | labour | SWR33028 | 5556 | M3 | 25502.04
9 | 11.03 | RCC Footing: M20Gr, Steel Centering RCC M - 20 Nominal mix (Cement:fine aggregate: coarse aggregate) corresponding to Table 9 of IS 456 using 20mm size graded machine crushed hard granite metal (coarse aggregae) from approved quarry including cost and conveyance of all materials like cement, fine agregate (sand) coarse aggregate, water etc., to site and including all operational, incidental and labour charges such as machine mixing, laying concrete, curing etc., complete but excluding cost of steel and its fabrication charges for finished item of work - Footing | Elecy | labour | SWR33098 | 10503 | M3 | 115848.09
10 | 13.37 | RCC Column GF: M20Gr, Steel Centering RCC M - 20 Nominal mix (Cement:fine aggregate: coarse aggregate) corresponding to Table 9 of IS 456 using 20mm size graded machine crushed hard granite metal (coarse aggregae) from approved quarry including cost and conveyance of all materials like cement, fine agregate (sand) coarse aggregate, water etc., to site and including all operational, incidental and labour charges such as machine mixing, laying concrete, curing etc., complete but excluding cost of steel and its fabrication charges for finished item of work - Column Ground floor | Elecy | labour | SWR33100 | 14493 | M3 | 193771.41
11 | 0.719 | Reinforcement Steel Fe 415/500 Providing High Yield Strength Deformed (HYSD)/ Thermo Mechanically Treated (TMT) / Mild steel (MS) steel bars (Fe 415/ Fe 500 grade as per IS 1786-1979) of different diameters for RCC works , including labour charges for straightening, cutting, bending to required sizes and shapes, placing in position with cover blocks of approved materials and size and tying and lap-splicing with binding wire of 18 SWG, forming grills for reinforcement work as per approved designs and drawings, including cost and conveyance of steel bars, including all wastages such as overlaps, couplings, chairs, spacer bars including cost and conveyance of binding wire, cover blocks and all incidental, operational, labour charges such as cutting, bending, placing in position, tying excluding taxes on all materials etc., complete for finished item of work in all floors.( APSS No.126) | Elecy | labour | SWR33144 | 79135.99 | TON | 56898.77
12 | 108.23 | Carting away Dismantled Material | Elecy | labour | SWR34151 | 285 | M3 | 30845.55
13 | 13.35 | Seigniorage Charges - Sand | Elecy | labour | SWR34470 | 40 | M3 | 534
14 | 26.7 | Seigniorage Charges - Metal | Elecy | labour | SWR34471 | 97.5 | M3 | 2603.25
15 | 1 | LOADING of 33 KV VCBs&Panel boards | Elecy | labour | SWR10198 | 1024 | EA | 1024
16 | 1 | Transport of Cond Drum,VCBs >10 & <20Km Transport of conductor drums, cable drums, fragile material such as kiosks, VCBs, control panels, Battery Chargers with Batteries, RMU, current transformers, boosters, lightning arrestors, insulators, transformers, meters (which are less in weight and occupy more space) (excluding of loading unloading) Note: 1). It will be treated as full load of 10 MT and paid for 10 MT. 2). For 3 Ton vehicle : 50% of the following rates Above 10 Km and upto 20 Km with Lorry for each trip | Elecy | labour | SWR11861 | 3299.7 | EA | 3299.7
17 | 1 | UNLOADING of 33 KV VCBs&Panel boards | Elecy | labour | SWR10516 | 1044.48 | EA | 1044.48
18 | 2 | Erection of 33 KV VCB with Control Panel | Elecy | labour | SWR10460 | 12500 | EA | 25000
19 | 1.56 | LOADING of MS Channel,Angles,Flats&Rods | Elecy | labour | SWR10206 | 221 | TO | 344.76
20 | 1.56 | UNLOADING of MS Channel,Angles,Flats&Rod | Elecy | labour | SWR10524 | 185 | TO | 288.6
21 | 1.56 | TRANSPORT OF STEEL 10 TO 20KM Transport of iron materials such as R.S. Joists, Rail Poles, fabricated supports, steel, iron, flat, M.S. Channels etc., by lorries. (excluding of loading & unloading ) Above 10 KM and upto 20 KM | Elecy | labour | SWR10132 | 412.08 | TO | 642.8448
22 | 0.76 | Fabrication of struc.with welding. Fabrication & erection of Channels Fabrication of Main and Auxiliary structures with welding using raw steel such as RS joist, M.S.Angles, Plates, Channels, including the supply and fabrication of 6mm base plate to the RS-Joist poles excluding cost of Mild Steel and transport charges to substation site, including erection. | Elecy | Supply | SWR10869 | 3426 | TO | 2603.76
23 | 0.76 | Alligning the Main/Aux. structures. Fabrication & erection of Channels Alligning the Main and Auxiliary structures such as RS joist, M.S.Angles, Plates, Channels, Structure to zero level duly leveling in prefabricated MS frames with Hydraulic jacks before galvanising/ fabrication. | Elecy | labour | SWR10867 | 1470 | TO | 1117.2
24 | 0.76 | Supply ofMaterial for 1st coat Al. Painting. Painting Painting of sub-station structures with two coats of Aluminium paint using Aluminium paint 1st grade containing 3.6 kg of Aluminium paste for 18 liters of thinner 1st coat is to be applied before erection of sub-station structures and 2nd coat after stringing and half round welding including cost of paint, cost of brushes, labour charges etc., complete. Supply of material cost for First coat of 1st Grade Aluminium Paint, brushes etc. | Elecy | Supply | SMR40009 | 2181 | TO | 1657.56
25 | 0.76 | Labour for 1st coat Al. Painting. Painting Painting of sub-station structures with two coats of Aluminium paint using Aluminium paint 1st grade containing 3.6 kg of Aluminium paste for 18 liters of thinner 1st coat is to be applied before erection of sub-station structures and 2nd coat after stringing and half round welding including cost of paint, cost of brushes, labour charges etc., complete. Labour charges for painting including scratching and cleaning of Sub-station structures of 1st coat of Aluminium | Elecy | labour | SWR10877 | 851 | TO | 646.76
26 | 0.76 | Supply ofMaterial for 2nd coat Al. Painting. Painting Painting of sub-station structures with two coats of Aluminium paint using Aluminium paint 1st grade containing 3.6 kg of Aluminium paste for 18 liters of thinner 1st coat is to be applied before erection of sub-station structures and 2nd coat after stringing and half round welding including cost of paint, cost of brushes, labour charges etc., complete. Supply of material cost for Second coat of 1st Grade Aluminium Paint, brushes, etc. | Elecy | Supply | SMR40010 | 1293 | TO | 982.68
27 | 0.76 | Labour for 2nd coat Al. Painting. Painting Painting of sub-station structures with two coats of Aluminium paint using Aluminium paint 1st grade containing 3.6 kg of Aluminium paste for 18 liters of thinner 1st coat is to be applied before erection of sub-station structures and 2nd coat after stringing and half round welding including cost of paint, cost of brushes, labour charges etc., complete. Labour charges for painting including scratching and cleaning of Sub-station structures of 2nd coat of Aluminium . | Elecy | labour | SWR10879 | 482 | TO | 366.32
28 | 2 | Erection of 33kv CT s | Elecy | labour | SWR10399 | 1079 | SET | 2158
29 | 1 | S&E-33KV 1200A Isolator incl. Solid Core | Elecy | labour | SWR12375 | 65800 | EA | 65800
30 | 4 | LOADING of 33 KV AB SWCH Con 400/800 A | Elecy | labour | SWR10239 | 126 | EA | 504
31 | 1 | Transport of Cond Drum,VCBs >10 & <20Km Transport of conductor drums, cable drums, fragile material such as kiosks, VCBs, control panels, Battery Chargers with Batteries, RMU, current transformers, boosters, lightning arrestors, insulators, transformers, meters (which are less in weight and occupy more space) (excluding of loading unloading) Note: 1). It will be treated as full load of 10 MT and paid for 10 MT. 2). For 3 Ton vehicle : 50% of the following rates Above 10 Km and upto 20 Km with Lorry for each trip | Elecy | labour | SWR11861 | 3299.7 | EA | 3299.7
32 | 4 | UNLOADING of 33 KV AB SWCH Con 400/800 A | Elecy | labour | SWR10557 | 79 | EA | 316
33 | 4 | Erection of 33kv ABSwitch incl earthing | Elecy | labour | SWR10392 | 4500 | EA | 18000
34 | 4 | Painting AB switch OP rods with PO red Painting Painting of sub-station structures with two coats of Aluminium paint using Aluminium paint 1st grade containing 3.6 kg of Aluminium paste for 18 liters of thinner 1st coat is to be applied before erection of sub-station structures and 2nd coat after stringing and half round welding including cost of paint, cost of brushes, labour charges etc., complete. (*) Note:-The requirement of 2nd coat is to be justified by the concerned Divisional Engineer /Executive Engineer before execution of this work Painting of operating rods of 33kV, 11kV AB switches with post office red colour (including cost of paint) | Elecy | labour | SWR10881 | 142 | EA | 568
35 | 4 | AB Switch Coil Earthing GI No. 8 Wire Making of coil earthing pole with 8mm GI wire Nut&Bolts for AB Switch | Elecy | labour | SWR12331 | 146.63 | EA | 586.52
36 | 6 | LOADING of 33 KV10 KA Las Station type | Elecy | labour | SWR10266 | 41 | EA | 246
37 | 6 | UNLOADING of 33 KV10 KA LAs Station type | Elecy | labour | SWR10584 | 35 | EA | 210
38 | 2 | Erect of 33kv LA stn type incl earthing Erection of AB Switches, VCBs, LAs, PTs, CTs, DTRs etc Erection of 33 KV LAS station/Line type including earthing | Elecy | labour | SWR10396 | 880 | SET | 1760
39 | 2.52 | 33KV Bay Extn: S-GI Flat 100x16mm Extention of 33KV Bay at 132/33KV Sub-station GI Flat 100X16 | Elecy | Supply | SMR24915 | 63235 | TO | 159352.2
40 | 200 | Laying of MS/GI 100x16mm earth flat Laying of earth mat including excavation of trenches of depth 600mm, welding, connecting to equipment and connecting lightning shield to earth mat and earthing of fence posts, drilling and connecting earth rods including connecting cast iron pipes with the following sizes of MS Flats /GI Flats. including fabrication. 100x16mm M.S./G.I earth flat | Elecy | labour | SWR22054 | 65 | RMT | 13000
41 | 170.21 | Earthing for raisers of SS Flat 75x8 mm. Fabrication and connecting to risers from earth mat to structures, equipment, marshalling boxes, electrical panels, PLCC panels, fencing posts etc. M.S./ G.I. Flat 75x8mm / 75 x 12 mm | Elecy | labour | SWR10918 | 50 | RMT | 8510.5
42 | 10 | Supply&Erec of CI earth Pipe as APTRANCO Providing of earthing with various types of earth electrodes. Excavation of earth pit, supply of cast iron pipe with flange on one end (as per ISS7181/86) of nominal dia 125mm and 2.75 meters long in side the pit including supply and fixing RCC collars 0.75 meter dia (OD), 50mm thick and 0.60meters long complete as per APTRANSCO standards | Elecy | labour | SWR10924 | 9804 | EA | 98040
43 | 1 | Loading of 11KV 3 Way RMU/Twin feeder panel | Elecy | labour | SWR10615 | 907.8 | EA | 907.8
44 | 1 | Transport of Cond Drum,VCBs >10 & <20Km Transport of conductor drums, cable drums, fragile material such as kiosks, VCBs, control panels, Battery Chargers with Batteries, RMU, current transformers, boosters, lightning arrestors, insulators, transformers, meters (which are less in weight and occupy more space) (excluding of loading unloading) Note: 1). It will be treated as full load of 10 MT and paid for 10 MT. 2). For 3 Ton vehicle : 50% of the following rates Above 10 Km and upto 20 Km with Lorry for each trip | Elecy | labour | SWR11861 | 3299.7 | EA | 3299.7
45 | 1 | Un loading of 11KV 3 Way RMU/Twin feeder panel | Elecy | labour | SWR10629 | 907.8 | EA | 907.8
46 | 1 | Erection of 33kV Twin feeder C&R panel. Control Panels Erection of 33kV Twin feeder control & Relay panel in the control room duly mounting them on channels and grouting them with foundation bolts excluding cost of channels & foundation bolts | Elecy | labour | SWR10934 | 1729 | EA | 1729
47 | 0.36 | S-Moose Conductor | Elecy | Supply | SMR23225 | 375155 | KM | 135055.8
48 | 1 | Hoist-Insultr 33KV Twin Mose/Zebra/Pantr Bus Stringing Hoisting of Insulators and hardware, stretching the conductor and stringing of 33 kV bus comprising of three phases with Twin Moose/Zebra/Panther conductor to a tension of 900kgs including fixing of spacer clamps.(Bus section of 4.5mt) | Elecy | labour | SWR10882 | 1302 | EA | 1302
49 | 12 | S-Spacer Clamp 150mm Spacing Twin Moose | Elecy | Supply | SMR25240 | 294 | EA | 3528
50 | 18 | S-T-Clamp Twin to Sngle Moose 150mmSpace | Elecy | Supply | SMR25242 | 694 | EA | 12492
51 | 6 | Sup LA clamps for single zebra / Panther Supply of various Clamps Supply of clamps as per IS 5561- 1970 , 12mm thickness with Alluminum and Alluminum alloy conforming to A6 of IS 617 1994 & hot dip galvanised with Nuts & Bolts including spring washers conforming to IS 2633-1964, IS 1363-1967, IS1367- 1961) Supply of Alluminum LA clamps conforming to A6 of IS 617, with hot dip galvanised bolts and nuts suitable for single zebra / Panther | Elecy | Supply | SMR40027 | 357 | EA | 2142
52 | 200 | L-Cable Termination to Switchgear Cable terminations to the switch gear marshalling boxes/panel terminal blocks/control and relay panels LT AC panel including providing suitable ferrules and lugs as per specification (including cost of ferrules, lugs and glands) | Elecy | labour | SWR12510 | 27 | EA | 5400
53 | 40 | Providing of cable trench as per DATA-IX | Elecy | labour | SWR22093 | 3148 | RMT | 125920
54 | 2500 | Lay-4C/10C 2.5Sqmm Control Cable Control Cable Laying of 4 core/10 core 2.5 sq. mm.Copper control cable in aready excavation trench including cost of providing single compress glands at both ends . | Elecy | labour | SWR11879 | 27 | M | 67500
55 | 2 | Sup MS Powder coated CT Marshalling Box Marshalling Box Supply of MS Powder coated CT Marshalling Box | Elecy | Supply | SMR40047 | 3675 | EA | 7350
56 | 2 | Erection of Marshalling boxes | Elecy | labour | SWR10940 | 374.85 | EA | 749.7
57 | 5 | Supply 9mtrs tubular poles single way Yard lightning Supply of stepped tubular poles single way made of steel of length 9mtrs with tensile strength of 42kgf/mm2 at a steps of 4.5 mtrs with outer dia 114.3 mm,2.1 mtrs with outer dia 88.9 mm, 2.1 mtrs with outer dia 76.1 mm, normal Crippling load of 141 kgf, normal Breaking load of 198 kgf ,working Crippling load of 70 kgf, working Breaking load of 79 kgf as per IS 2713. | Elecy | Supply | SMR40051 | 13913 | EA | 69565
58 | 5 | Exca Hard pit w/o blast 0.76X0.76X1.83M Excavation of pits in hard rock not requiring blasting. (In hard murram / rock boulders) 9.1 Mtrs PSCC Poles 0.76 M x 0.76M x 1.83M (2.6" x 2.6" x 6.0") | Elecy | labour | SWR11039 | 928 | EA | 4640
59 | 5 | Errection of tubular poles Supply of LED fixture set of (LUMINAIRE MAKE: PHILIPS /OSRAM/GE/VENTURE / CROMPTON/BAJAJ/VIN/WIPRO/ JAGUAR/KESELEC/HAVELLS/HPL/SURYA/SYSKA. LED MAKE: PHILIPS LUMILEDS/CREE/NICHIA/OSRAM /SUMSANG/LG LEDs) make with minimum 120 Lm/W Lumens Output, 105 V to 295 V Voltage range, more than 0.94 Power factor, Pressure Die cast Alluminium housing, Powder coated/ anodized finishing, toughed glass lamp cover, IP65 ingress protection, less than 25% THD, minimum 70% electronic efficiency, minimum 140 degrees along the road & 80 degrees across the road beam angle, 4500 to 6500K Color temperature, very low mercury 6.4mg max, Life more than 50,000 burning hours, maximum 20% depreciation during life, Fully cut off control of distribution, Electronic Ballast driver type, minimum 10KV Surge withstand capacity, Poly carbonate reflector/ Poly Carbonate Lens secondary optics, suitable for fixing to existing poles in the Substations, with five years warranty Erection of tubular poles | Elecy | labour | SWR10955 | 1379 | EA | 6895
60 | 3.294 | Mass concreting of supports incl. cement Mass concreting of supports erected with CC (1:4:8) using 40 mm, HB G metal including the cost of metal, sand, Cement and curing etc. Including the cost of cement | Elecy | labour | SWR10356 | 6579 | M3 | 21671.226
61 | 5 | S-90W LED fixture set Supply of LED fixture set of (LUMINAIRE MAKE: PHILIPS /OSRAM/GE/VENTURE / CROMPTON/BAJAJ/VIN/WIPRO/ JAGUAR/KESELEC/HAVELLS/HPL/SURYA/SYSKA. LED MAKE: PHILIPS LUMILEDS/CREE/NICHIA/OSRAM /SUMSANG/LG LEDs) make with minimum 120 Lm/W Lumens Output, 105 V to 295 V Voltage range, more than 0.94 Power factor, Pressure Die cast Alluminium housing, Powder coated/ anodized finishing, toughed glass lamp cover, IP65 ingress protection, less than 25% THD, minimum 70% electronic efficiency, minimum 140 degrees along the road & 80 degrees across the road beam angle, 4500 to 6500K Color temperature, very low mercury 6.4mg max, Life more than 50,000 burning hours, maximum 20% depreciation during life, Fully cut off control of distribution, Electronic Ballast driver type, minimum 10KV Surge withstand capacity, Poly carbonate reflector/ Poly Carbonate Lens secondary optics, suitable for fixing to existing poles in the Substations, with five years warranty 90W LED Fixture set | Elecy | Supply | SMR11594 | 8200 | EA | 41000
62 | 5 | Fixing of LED/Metal halide complete. Supply of LED fixture set of (LUMINAIRE MAKE: PHILIPS /OSRAM/GE/VENTURE / CROMPTON /BAJAJ/VIN/WIPRO/ JAGUAR/KESELEC /HAVELLS/HPL/SURYA/SYSKA. LED MAKE: PHILIPS LUMILEDS/CREE/ NICHIA/OSRAM /SUMSANG/LG LEDs) make with minimum 120 Lm/W Lumens Output, 105 V to 295 V Voltage range, more than 0.94 Power factor, Pressure Die cast Alluminium housing, Powder coated/ anodized finishing, toughed glass lamp cover, IP65 ingress protection, less than 25% THD, minimum 70% electronic efficiency, minimum 140 degrees along the road & 80 degrees across the road beam angle, 4500 to 6500K Color temperature, very low mercury 6.4mg max, Life more than 50,000 burning hours, maximum 20% depreciation during life, Fully cut off control of distribution, Electronic Ballast driver type, minimum 10KV Surge withstand capacity, Poly carbonate reflector/ Poly Carbonate Lens secondary optics, suitable for fixing to existing poles in the Substations, with five years warranty Fixing of Metal halide lamps with fixtures Make:Philips,Crompton,Bajaj junction box with MCB with 1.5 GI pipe complete | Elecy | labour | SWR10956 | 1268 | EA | 6340
63 | 60 | Labour for Fixing of all types of clamps | Elecy | labour | SWR10917 | 65 | EA | 3900
64 | 90 | Supply & Spreading of 20mm HBG metal Supply of HBG metal Supply & spreading of 20mm machine crushed metal (HBG) including cost of conveneyance of all materials, labour charges etc complete for finished item of work and directed by the engineer incharge | Elecy | labour | SWR10860 | 2113 | M3 | 190170
65 | 2 | Sup Fire Extinguisher for Control Room Room fire extinguisher (2 ltrs capacity) for control room | Elecy | Supply | SMR40089 | 4620 | EA | 9240
66 | 36 | S&Filling with Borrowed Stone Dust Filling with stone dust in basement with 150mm thick layers incldg cost & conveyance all materials watering,consolidation etc complete for finished item of work. | Elecy | labour | SWR33054 | 1451 | M3 | 52236
67 | 14.4 | Excavation in Ordinary Soil Earth work excavation in all type of soils red earth, Hard gravelly soils, earth mixed with sand and sandy soils etc., in all conditions such as slushy and dry with initial leads and lifts for foundations. | Elecy | labour | SWR33015 | 513 | M3 | 7387.2
68 | 3.6 | PCC with 40mm Metal (1:4:8) Laying Plain C.C (1:4:8) using 40 mm HBG metal including cost & conveyance of all materials labour charges, curing, all leads lifts etc., complete for finished item of work. | Elecy | labour | SWR33028 | 5556 | M3 | 20001.6
69 | 21.6 | CRS Masonary CM(1:6) 2nd Sort C.R.S Masonry in C.M(1:6) using HBG stone including cost & conveyance of all materials labour charges,curing,all leads lifts etc., complete for finished item of work. | Elecy | labour | SWR33041 | 5829 | M3 | 125906.4
70 | 64 | Plastering 20mm (16mm+4mm)Gfloor Plastering of 20mm thick to all uneven faces of walls of superstructure in two coats with base coat in CM 1:5 of 16mm thick and top coat in CM 1:3 4mm thick with dubara sponge finish including cost and conveyance of all materials, water, all labour charges, curing for specified number of days, cutting grooves, all leads, lifts and scaffolding charges,all incidental charges etc. complete for finished item of work and as directed by the Engineer - in - charge. Ground Floor | Elecy | labour | SWR33163 | 594 | M2 | 38016
71 | 18 | S&F-15mm Bib Tap 300gm Qtr turn Supply & Fixing 15mm bip tap Indian make 300 grams seilo/senior/nice or equivalent | Elecy | labour | SWR34330 | 690 | EA | 12420
72 | 120 | S&F 22.20mm OD CPVC Pipe-SDR 11 Supply and Fixing of Ashirvad/ Ajay/ Astral Flowguard or equivalent CPVC Pipes and Fittings to meet the requirement of ASTM-D 2846 and are produced in CTS (Copper Tube Sizes 1/2" ton 2" Ashirvad Flowgurard SDR 11 and SDR 13.5 pipes are made from idential CPVC compounds having the same physical Properties for Hot and Cold Water (IS 15778:2007)-22.20mm OD Pipe - SDR 11 | Elecy | labour | SWR34362 | 459 | M | 55080
73 | 12 | Paint-Feeder Name on Support incl. Paint Painting of poles Painting of feeder name on support including cost of paint | Elecy | labour | SWR12101 | 53 | EA | 636
74 | 200 | S-GI Bolts & Nuts,Washers etc., Supply of earthing pipe with materials Supply of GI Bolts & Nuts etc | Elecy | Supply | SMR11488 | 117.5 | KG | 23500
75 | 9.8 | Excavation in Ordinary Soil Earth work excavation in all type of soils red earth, Hard gravelly soils, earth mixed with sand and sandy soils etc., in all conditions such as slushy and dry with initial leads and lifts for foundations. | Elecy | labour | SWR33015 | 513 | M3 | 5027.4
76 | 0.62 | PCC with 40mm Metal (1:4:8) Laying Plain C.C (1:4:8) using 40 mm HBG metal including cost & conveyance of all materials labour charges, curing, all leads lifts etc., complete for finished item of work. | Elecy | labour | SWR33028 | 5556 | M3 | 3444.72
77 | 1.12 | RCC Footing: M20Gr, Steel Centering RCC M - 20 Nominal mix (Cement:fine aggregate: coarse aggregate) corresponding to Table 9 of IS 456 using 20mm size graded machine crushed hard granite metal (coarse aggregae) from approved quarry including cost and conveyance of all materials like cement, fine agregate (sand) coarse aggregate, water etc., to site and including all operational, incidental and labour charges such as machine mixing, laying concrete, curing etc., complete but excluding cost of steel and its fabrication charges for finished item of work - Footing | Elecy | labour | SWR33098 | 10503 | M3 | 11763.36
78 | 4.06 | RCC Column GF: M20Gr, Steel Centering RCC M - 20 Nominal mix (Cement:fine aggregate: coarse aggregate) corresponding to Table 9 of IS 456 using 20mm size graded machine crushed hard granite metal (coarse aggregae) from approved quarry including cost and conveyance of all materials like cement, fine agregate (sand) coarse aggregate, water etc., to site and including all operational, incidental and labour charges such as machine mixing, laying concrete, curing etc., complete but excluding cost of steel and its fabrication charges for finished item of work - Column Ground floor | Elecy | labour | SWR33100 | 14493 | M3 | 58841.58
79 | 0.2 | Reinforcement Steel Fe 415/500 Providing High Yield Strength Deformed (HYSD)/ Thermo Mechanically Treated (TMT) / Mild steel (MS) steel bars (Fe 415/ Fe 500 grade as per IS 1786-1979) of different diameters for RCC works , including labour charges for straightening, cutting, bending to required sizes and shapes, placing in position with cover blocks of approved materials and size and tying and lap-splicing with binding wire of 18 SWG, forming grills for reinforcement work as per approved designs and drawings, including cost and conveyance of steel bars, including all wastages such as overlaps, couplings, chairs, spacer bars including cost and conveyance of binding wire, cover blocks and all incidental, operational, labour charges such as cutting, bending, placing in position, tying excluding taxes on all materials etc., complete for finished item of work in all floors.( APSS No.126) | Elecy | labour | SWR33144 | 79136 | TON | 15827.2
80 | 100 | S&F Structural Steel Angles etc. S&F of Structural steel of Angles,Channels,Beams etc including fabrication & erection, all incidental, operational, labour charges such as cutting, bending, placing in position, excluding taxes complete for finished item of work. | Elecy | labour | SWR33145 | 129 | KG | 12900
81 | 2.66 | Seigniorage Charges - Sand | Elecy | labour | SWR34470 | 40 | M3 | 106.4
82 | 5.34 | Seigniorage Charges - Metal | Elecy | labour | SWR34471 | 97.5 | M3 | 520.65
83 | 1 | Load-11/33kV XLPE UG Cable for all sizes | Elecy | labour | SWR11230 | 1024 | DR | 1024
84 | 1 | Transport of Cond Drum,VCBs >10 & <20Km Transport of conductor drums, cable drums, fragile material such as kiosks, VCBs, control panels, Battery Chargers with Batteries, RMU, current transformers, boosters, lightning arrestors, insulators, transformers, meters (which are less in weight and occupy more space) (excluding of loading unloading) Note: 1). It will be treated as full load of 10 MT and paid for 10 MT. 2). For 3 Ton vehicle : 50% of the following rates Above 10 Km and upto 20 Km with Lorry for each trip | Elecy | labour | SWR11861 | 3299.7 | DR | 3299.7
85 | 1 | Unload-11/33kV XLPE UG Cable all sizes | Elecy | labour | SWR11231 | 1024 | EA | 1024
86 | 60 | Lay-TR 33kV 3x400sqmm UG Cb ns Excavation & laying of UG Cable (Triple Run ) Laying of XLPE UG cable Triple or more Run including excavation of trench of size 1000mm wide to 750mm wide as per the site conditions and 850mm for LT, 1050mm for 11 KV and 1200mm for 33 KV from road level and cable separation with machine cut bricks horizontally for every 3 meters , providing of DWC/GI pipes wherever required depth is not acquired as per the instructions of Engineer in Charge, the prorata basis rates to be adopted for 2 feet, 3feet depths and filling with sand 250mm above the cable and 50mm below the cable, laying of cable, placing 40mm shabad protective slabs, back filling the trench with earth, levelling and removing the debris from the site inluding the cost of lead and lift etc.. (Second,third or more cable laying cost not Included) depth of the trench LT-0.85 mts, 11 KV-1.05Mtrs & 33 KV - 1.20 mtrs. In Hard Gravel Soil / BC soil / Red earth / stone and earth mixed with fair boulders / Normal soil/CC 33 KV 3x400 Sqmm Cable | Elecy | labour | SWR12013 | 933.3 | M | 55998
87 | 120 | aying of 2nd Cable in Excavated Trench | Elecy | Supply | SWR10988 | 204.1 | M | 24492
88 | 90 | Raising of single run cable 33 kV 3x400 Sqmm Cable Excavation & laying of UG Cable in Single Run Laying of XLPE UG cable including excavation of trench of size 450mm wide and 850mm for LT, 1050mm for 11 KV and 1200mm for 33 KV form road level, providing of DWC/GI pipes whereever required depth is not acquired as per the instructions of Engineer in Charge, the prorata basis rates to be adopted for 2 feet, 3feet depths and filling with sand 250mm above the cable and 50mm below the cable, laying of cable, placing 40mm shabad protective slabs, back filling the trench with earth, levelling and and removing the debris from the site inluding the cost of lead and lift etc.depth of the trench) LT -0.85 mts, 11 KV-1.05Mtrs & 33 KV - 1.20 mtrs. Raising of cable on already erected support with wooden / MS clamps and connecting it to over head line with cable jumpers including cost of required wooden cleats, lugs and bolts and nuts through GI pipe (excluding the cost of GI pipe) | Elecy | labour | SWR11954 | 135.66 | M | 12209.4
89 | 6 | OD/Idoor end termination 33kv 3x400 xlpe Making of Outdoor/Indoor End Termination Making 33 KV 3x400 Sqmm Cable Out Door/Indoor end termination | Elecy | labour | SWR10387 | 2764.76 | EA | 16588.56
90 | 1 | Straight through joint 33kv 3x400 xlpe Making of Straight through joints 33 KV 3x400 Sqmm Cable | Elecy | labour | SWR10382 | 5700.78 | EA | 5700.78
91 | 6 | LOADING of 33/11 KV CTs/ PTs | Elecy | labour | SWR10200 | 165 | EA | 990
92 | 6 | UNLOADING of 33/11 KV CTs/ PTs | Elecy | labour | SWR10518 | 128 | EA | 768
93 | 1 | Transport of Cond Drum,VCBs >10 & <20Km Transport of conductor drums, cable drums, fragile material such as kiosks, VCBs, control panels, Battery Chargers with Batteries, RMU, current transformers, boosters, lightning arrestors, insulators, transformers, meters (which are less in weight and occupy more space) (excluding of loading unloading) Note: 1). It will be treated as full load of 10 MT and paid for 10 MT. 2). For 3 Ton vehicle : 50% of the following rates Above 10 Km and upto 20 Km with Lorry for each trip | Elecy | labour | SWR11861 | 3299.7 | DR | 3299.7
Total (Excl. GST) Rs.: | [7 empty] | 2911657.2308
GST @ 18% | [7 empty] | 524098.3015
Total (Incl. GST) Rs.: | [7 empty] | 3435755.5323
TOTAL SCHEDULE COST: | [7 empty] | 3435755.5323
11kV Line Labour cost | [7 empty] | 0
Services cost: | [7 empty] | 0
GST 18% | [7 empty] | 0
TOTAL SERVICES COST : | [7 empty] | 0
TOTAL MATERIAL COST : | [7 empty] | #REF!
TOTAL SERVICES COST : | [7 empty] | 0
ELECTRICAL WORKS TOTAL MATERIAL AND SERVICES COST: | [7 empty] | #REF!

## Sheet1
Schedule for "Estimate for erection of 2 No.s 33kv VCBs (for Anjaneya Nagar & Ayyappa society) and 33kV Bay extension for 3 No.s 33kV feeders at 132/33kV Khaithalapur EHT SS in Operation Kondapur Division of Cybercity circle in Master Plan Sub-Division-I in Master Plan WCGH Division of Master Plan RR circle - Under T&D works"
WBS No. X-2025-13-04-01-01-001
S.No | Estimate Quantity (Only Figures) | PARTICULARS | Work Type | Item Short Description | SWR No/APSS/Morth cl.No | Rate (INR) (Upto 2 Decimals) | UOM | Amount
Substation Services
1 | 5 | S-33KV TC Structure as per DATA-II | Elecy | labour | SMR40102 | 50703 | EA | 253515
2 | 13 | S-33KV BD Boom as per DATA-IV | Elecy | labour | SMR40104 | 18244 | EA | 237172
3 | 4 | S-33KV TD Structure as per DATA-I | Elecy | labour | SMR40101 | 20945 | EA | 83780
4 | 5 | Erect-33KV TC Structure as per DATA-II | Elecy | labour | SWR11010 | 17393.04 | EA | 86965.2
5 | 4 | Erect-33KV TD Structure as per DATA-I | Elecy | labour | SWR11009 | 14839.78 | EA | 59359.12
6 | 13 | Erect-33KV BD Boom as per DATA-IV | Elecy | labour | SWR10875 | 505 | EA | 6565
7 | #VALUE! | Excavation in Ordinary Soil | Elecy | labour | SWR33015 | 513 | M3 | #VALUE!
8 | #VALUE! | PCC with 40mm Metal (1:4:8) | Elecy | labour | SWR33028 | 5556 | M3 | #VALUE!
9 | #VALUE! | RCC Footing: M20Gr, Steel Centering | Elecy | labour | SWR33098 | 10503 | M3 | #VALUE!
10 | #VALUE! | RCC Column GF: M20Gr, Steel Centering | Elecy | labour | SWR33100 | 14493 | M3 | #VALUE!
11 | #VALUE! | Reinforcement Steel Fe 415/500 | Elecy | labour | SWR33144 | 79136 | TON | #VALUE!
12 | #VALUE! | Carting away Dismantled Material | Elecy | labour | SWR34151 | 285 | M3 | #VALUE!
13 | #VALUE! | Seigniorage Charges - Sand | Elecy | labour | SWR34470 | 40 | M3 | #VALUE!
14 | #VALUE! | Seigniorage Charges - Metal | Elecy | labour | SWR34471 | 97.5 | M3 | #VALUE!
15 | 1 | LOADING of 33 KV VCBs&Panel boards | Elecy | labour | SWR10198 | 1024 | EA | 1024
16 | 1 | Transport of Cond Drum,VCBs >10 & <20Km | Elecy | labour | SWR11861 | 3299.7 | EA | 3299.7
17 | 1 | UNLOADING of 33 KV VCBs&Panel boards | Elecy | labour | SWR10516 | 1044.48 | EA | 1044.48
18 | 2 | Erection of 33kv VCB | Elecy | labour | SWR10460 | 12500 | EA | 25000
19 | 1.56 | LOADING of MS Channel,Angles,Flats&Rods | Elecy | labour | SWR10206 | 221 | TO | 344.76
20 | 1.56 | UNLOADING of MS Channel,Angles,Flats&Rod | Elecy | labour | SWR10524 | 185 | TO | 288.6
21 | 1.56 | TRANSPORT OF STEEL 10 TO 20KM | Elecy | labour | SWR10132 | 412.08 | TO | 642.8448
22 | 0.76 | Fabrication of struc.with welding. | Elecy | Supply | SWR10869 | 3426 | TO | 2603.76
23 | 0.76 | Alligning the Main/Aux. structures. | Elecy | labour | SWR10867 | 1470 | TO | 1117.2
24 | 0.76 | Sup Material for 1st coat Al. Painting. | Elecy | labour | SMR40009 | 2181 | TO | 1657.56
25 | 0.76 | Labour for 1st coat Al. Painting. | Elecy | labour | SWR10877 | 851 | TO | 646.76
26 | 0.76 | Sup Material for 2nd coat Al. Painting. | Elecy | labour | SMR40010 | 1293 | TO | 982.68
27 | 0.76 | Labour for 2nd coat Al. Painting. | Elecy | labour | SWR10879 | 482 | TO | 366.32
28 | 2 | Erection of 33kv CT s | Elecy | labour | SWR10399 | 1079 | SET | 2158
29 | 1 | S&E-33KV 1200A Isolator incl. Solid Core | Elecy | labour | SWR12375 | 65800 | EA | 65800
30 | 4 | LOADING of 33 KV AB SWCH Con 400/800 A | Elecy | labour | SWR10239 | 126 | EA | 504
31 | 1 | Transport of Cond Drum,VCBs >10 & <20Km | Elecy | labour | SWR11861 | 3299.7 | EA | 3299.7
32 | 4 | UNLOADING of 33 KV AB SWCH Con 400/800 A | Elecy | Supply | SWR10557 | 79 | EA | 316
33 | 4 | Erection of 33kv ABSwitch incl earthing | Elecy | labour | SWR10392 | 4500 | EA | 18000
34 | 4 | Painting AB switch OP rods with PO red | Elecy | Supply | SWR10881 | 142 | EA | 568
35 | 4 | AB Switch Coil Earthing GI No. 8 Wire | Elecy | labour | SWR12331 | 146.63 | EA | 586.52
36 | 6 | LOADING of 33 KV10 KA Las Station type | Elecy | labour | SWR10266 | 41 | EA | 246
37 | 6 | UNLOADING of 33 KV10 KA LAs Station type | Elecy | Supply | SWR10584 | 35 | EA | 210
38 | 2 | Erect of 33kv LA stn type incl earthing | Elecy | labour | SWR10396 | 880 | SET | 1760
39 | 2.52 | 33KV Bay Extn: S-GI Flat 100x16mm | Elecy | labour | SMR24915 | 63235 | TO | 159352.2
40 | 200 | Laying of MS/GI 100x16mm earth flat | Elecy | labour | SWR22054 | 65 | RMT | 13000
41 | 170.212 | Earthing for raisers of SS Flat 75x8 mm. | Elecy | labour | SWR10918 | 50 | RMT | 8510.6
42 | 10 | Supply&Erec of CI earth Pipe as APTRANCO | Elecy | labour | SWR10924 | 9804 | EA | 98040
43 | 1 | LOADING of 11KV 3 Way RMU | Elecy | labour | SWR10615 | 907.8 | EA | 907.8
44 | 1 | Transport of Cond Drum,VCBs >10 & <20Km | Elecy | labour | SWR11861 | 3299.7 | EA | 3299.7
45 | 1 | UNLOADING of 11KV 3 Way RMU | Elecy | labour | SWR10629 | 907.8 | EA | 907.8
46 | 1 | Erection of 33kV Twin feeder C&R panel. | Elecy | Supply | SWR10934 | 1729 | EA | 1729
47 | 0.36 | S-Moose Conductor | Elecy | labour | SMR23225 | 375155 | KM | 135055.8
48 | 1 | Hoist-Insultr 33KV Twin Mose/Zebra/Pantr | Elecy | labour | SWR10882 | 1302 | EA | 1302
49 | 12 | S-Spacer Clamp 150mm Spacing Twin Moose | Elecy | labour | SMR25240 | 294 | EA | 3528
51 | 18 | S-T-Clamp Twin to Sngle Moose 150mmSpace | Elecy | Supply | SMR25242 | 694 | EA | 12492
50 | 6 | Sup LA clamps for single zebra / Panther | Elecy | Supply | SMR40027 | 357 | EA | 2142
53 | 200 | L-Cable Termination to Switchgear | Elecy | labour | SWR12510 | 27 | EA | 5400
52 | 40 | Providing of cable trench as per DATA-IX | Elecy | labour | SWR22093 | 3148 | RMT | 125920
54 | 2500 | Lay-4C/10C 2.5Sqmm Control Cable | Elecy | Supply | SWR11879 | 27 | M | 67500
55 | 2 | Sup MS Powder coated CT Marshalling Box | Elecy | labour | SMR40047 | 3675 | EA | 7350
56 | 2 | Erection of Marshalling boxes | Elecy | labour | SWR10940 | 374.85 | EA | 749.7
57 | 5 | Supply 9mtrs tubular poles single way | Elecy | labour | SMR40051 | 13913 | EA | 69565
58 | 5 | Exca Hard pit w/o blast 0.76X0.76X1.83M | Elecy | labour | SWR11039 | 928 | EA | 4640
59 | 5 | Errection of tubular poles | Elecy | labour | SWR10955 | 1379 | EA | 6895
60 | 5.28 | Mass concreting of supports incl. cement | Elecy | labour | SWR10356 | 6579 | M3 | 34737.12
61 | 5 | S-90W LED fixture set | Elecy | Supply | SMR11594 | 8200 | EA | 41000
62 | 5 | Fixing of LED/Metal halide complete. | Elecy | labour | SWR10956 | 1268 | EA | 6340
63 | 60 | Labour for Fixing of all types of clamps | Elecy | labour | SWR10917 | 65 | EA | 3900
64 | 90 | Supply & Spreading of 20mm HBG metal | Elecy | labour | SWR10860 | 2113 | M3 | 190170
65 | 2 | Sup Fire Extinguisher for Control Room | Elecy | labour | SMR40089 | 4620 | EA | 9240
66 | 36 | S&Filling with Borrowed Stone Dust | Elecy | labour | SWR33054 | 1451 | M3 | 52236
67 | 14.4 | Excavation in Ordinary Soil | Elecy | labour | SWR33015 | 513 | M3 | 7387.2
68 | 3.6 | PCC with 40mm Metal (1:4:8) | Elecy | labour | SWR33028 | 5556 | M3 | 20001.6
69 | 21.6 | CRS Masonary CM(1:6) 2nd Sort | Elecy | Supply | SWR33041 | 5829 | M3 | 125906.4
70 | 64 | Plastering 20mm (16mm+4mm)GFloor | Elecy | labour | SWR33163 | 594 | M2 | 38016
71 | 18 | S&F-15mm Bib Tap 300gm Qtr turn | Elecy | Supply | SWR34330 | 690 | EA | 12420
72 | 120 | S&F 22.20mm OD CPVC Pipe-SDR 11 | Elecy | labour | SWR34362 | 459 | M | 55080
73 | 12 | Paint-Feeder Name on Support incl. Paint | Elecy | labour | SWR12101 | 53 | EA | 636
74 | 200 | S-GI Bolts & Nuts,Washers etc., | Elecy | labour | SMR11488 | 117.5 | KG | 23500
75 | 9.8 | Excavation in Ordinary Soil | Elecy | labour | SWR33015 | 513 | M3 | 5027.4
76 | 0.62 | PCC with 40mm Metal (1:4:8) | Elecy | labour | SWR33028 | 5556 | M3 | 3444.72
77 | 1.12 | RCC Footing: M20Gr, Steel Centering | Elecy | labour | SWR33098 | 10503 | M3 | 11763.36
78 | 4.06 | RCC Column GF: M20Gr, Steel Centering | Elecy | labour | SWR33100 | 14493 | M3 | 58841.58
79 | 0.2 | Reinforcement Steel Fe 415/500 | Elecy | labour | SWR33144 | 79136 | TON | 15827.2
80 | 100 | S&F Structural Steel Angles etc. | Elecy | labour | SWR33145 | 129 | KG | 12900
81 | 2.66 | Seigniorage Charges - Sand | Elecy | labour | SWR34470 | 40 | M3 | 106.4
82 | 5.34 | Seigniorage Charges - Metal | Elecy | labour | SWR34471 | 97.5 | M3 | 520.65
83 | 1 | Load-11/33kV XLPE UG Cable for all sizes | Elecy | labour | SWR11230 | 1024 | DR | 1024
85 | 1 | Transport of Cond Drum,VCBs >10 & <20Km | Elecy | labour | SWR11861 | 3299.7 | DR | 3299.7
84 | 1 | Unload-11/33kV XLPE UG Cable all sizes | Elecy | labour | SWR11231 | 1024 | EA | 1024
86 | 60 | Lay-TR 33kV 3x400sqmm UG Cb ns | Elecy | labour | SWR12013 | 933 | M | 55980
87 | 120 | Lay-2nd Cable in Excavated Trench | Elecy | Supply | SWR10988 | 204.1 | M | 24492
88 | 90 | Raising of single run cable 33 kV 3x400 Sqmm Cable | Elecy | labour | SWR11954 | 135.66 | M | 12209.4
89 | 6 | OD/Idoor end termination 33kv 3x400 xlpe | Elecy | labour | SWR10387 | 2764.76 | EA | 16588.56
90 | 1 | Straight through joint 33kv 3x400 xlpe | Elecy | labour | SWR10382 | 5700.78 | EA | 5700.78
91 | 12 | LOADING of 33/11 KV CTs/ PTs | Elecy | labour | SWR10200 | 165 | EA | 1980
92 | 12 | UNLOADING of 33/11 KV CTs/ PTs |  |  | SWR10518 | 128 | EA | 1536
93 | 2 | Transport of Cond Drum,VCBs >10 & <20Km | Elecy | labour | SWR11861 | 3299.7 | DR | 6599.4
TOTAL: | [7 empty] | #VALUE!
GST 18% | [7 empty] | #VALUE!
LABOUR COST: | [7 empty] | #VALUE!
TOTAL SCHEDULE COST: | [7 empty] | #VALUE!
11kV Line Labour cost | [7 empty] | 0
Services cost: | [7 empty] | 0
GST 18% | [7 empty] | 0
TOTAL SERVICES COST : | [7 empty] | 0
TOTAL MATERIAL COST : | [7 empty] | #REF!
TOTAL SERVICES COST : | [7 empty] | 0
ELECTRICAL WORKS TOTAL MATERIAL AND SERVICES COST: | [7 empty] | #REF!